## READ ME
Attachment 2-1. READ ME
For use in the WQIP Annual Report's MS4 Outfall Discharge Assessments (WQIP Section 4.2.3), please fill in Jurisdictional Knowedge tabs with your jurisdictional follow up and knowledge regarding these outfalls.
Instructions for each tab
Identify Controllable Sources:
WHY: Per WQIP Section 4.2.3.1.1
WHAT: Requesting general knowledge of persistent and transient flow in your jurisdiction
HOW: In the yellow columns, describe what you learned from field screening, JRMP Annual Reporting, unnatural water balance HPWQC strategies, and/or any other strategies
Identify Sources of NALs Exceedances:
WHY: Per WQIP Section 4.2.3.1.3
WHAT: Requesting knowledge regarding the highest priority major MS4 outfalls that are in exceedance of NALs
HOW: In the yellow columns, describe sources contributing to NALs exceedances at the highest priority outfalls (WQIP Section 4.2.3.1.3). Sampled outfalls are provided in Appendix M. Potential sources are identified as check boxes in Column F. If possible, include the percent contribution of each source.
Persistent Flow % Contribution
WHY: Per WQIP Section 4.2.3.1.4
WHAT: Requesting % contribution from each known source at the major MS4 outfalls found to have persistent dry weather flows this monitoring year
HOW: In the yellow columns, if possible include the percent contribution of each source, if possible. Outfalls with persistent flow conditions are highlighted yellow.
Additional Resources:
To view field screening photos and field screenings from past monitoring years, filter for your jurisdiction at the below dashboard: Field Screening Dashboard

## Identify Controllable Sources
Attachment 2-5. Identify Controllable Sources
Identify Controllable Sources of Transient and Persistent Flows (WQIP Section 4.2.3.1.1.)
Information sources to describe controllable sources of transient and persistent Flows |  | Jurisdiction | Describe what you learned about known and suspected controllable sources (i.e., facilities, areas, land uses, and pollutant-generating activities) of transient and persistent flows | Describe sources of transient and persistent flows that have been reduced or eliminated | Identify any modifications of the field screening monitoring locations and frequencies to identify and eliminate sources of persistent flow non-stormwater discharges
Dry Weather MS4 Outfall Discharge Field Screening Data | -------------> | Laguna Hills | Field screening helps focus attention on areas with transient and persistent flows. | Sources have been difficult to identify based on the field screening data but most likely due to irrigation runoff and groundwater. | City staff has not made any modifications to its monitoring locations or inspection frequencies.
JRMP Annual Reports (facility inspections, responses to stormwater hotline calls and public complaints) | -------------> | Laguna Hills | The City's non-stormwater discharges typically originate from irrigation leaks, over-irrigation, or maintenance activities. | Facility inspections and responses to complaints help reduce flow from irrigations leaks, over irrigation and maintenance activities. | City staff has not made any modifications to its monitoring locations or inspection frequencies.
Data Obtained via Strategies (Outfall Capture Feasibility Studies, Flow Ecology Study, Inventory of Permitted Discharges and Water Impoundments)1 | -------------> | Laguna Hills | No conclusions have been reached about transient and persistent flows. | Unknown at this time. | City staff has not made any modifications to its monitoring locations or inspection frequencies.
Other (e.g. water district's rebate programs)2, 3 | -------------> | Laguna Hills | Water district rebate programs are provided and managed by Moulton Niguel Water District (MNWD) and El Toro Water District (ETWD). | Water disctrict landscape and irrigation rebate programs help to reduce flow from irrigation runoff. | N/A
Dry Weather MS4 Outfall Discharge Field Screening Data | -------------> | San Clemente | Controllable sources tend to be the same as in previous years which may or may not be related to potable water and recycled water runoff. Common areas within Homeowners Association communities and commercial centers with landscaping tend to be a higher priority area in comparsion to single-family residences. | Water conservation outreach efforts continue to reduce transient and persistent flows from landscape overwatering at a programmatic level rather than a site-by-site basis. They also address water line and irrigation leaks and require prompt repairs and/or water shutoffs where human health and safety is not impacted. | None at this time
JRMP Annual Reports (facility inspections, responses to stormwater hotline calls and public complaints) | -------------> | San Clemente | Qualitatively, increasing awareness about irrigation runoff among residents/HOAs externally, and among City staff internally, seems to be improving irrigation management and efficiency, and response time to irrigation breaks by Utilities staff as well as to enforcement calls by Code Compliance staff. | In specific cases, individual residential and HOA over-irrigation sources have been reduced or eliminated through education/enforcement actions. | None at this time
Data Obtained via Strategies (Outfall Capture Feasibility Studies, Flow Ecology Study, Inventory of Permitted Discharges and Water Impoundments)1 | -------------> | San Clemente | Data from outfall inspections and other special studies assist the City in focusing efforts on specific areas in the watershed where irrigation runoff (as opposed to natural sources of groundwater) is a likely contributor to dry weather flows. | City staff has continued to work with large and commercial landscape managers to reduce both transient and persistent controllable sources of flows. | None at this time
Other (e.g. water district's rebate programs)2, 3 | -------------> | San Clemente | Water rebate programs continue to provide financial incentives to increase irrigation efficiency and reduce runoff; they also provide a gateway for outreach to water users who may begin to implement better irrigation practices before, or even in lieu of, making physical irrigation equipment upgrades. As an example, some customers realize they are irrigating too much upon connecting with water conservation staff and are given a revised irrigation schedule to follow, thereby reducing or eliminating runoff. This sort of outreach also sheds light on pre-existing contributors to controllable flows, e.g. the previously excessive irrigation scheduling. | In specific cases, individual residential and HOA over-irrigation sources have been reduced or eliminated through rebate programs and related outreach. This includes flows of both potable and recycled water over-irrigation that are elimnated through turf and irrigation system conversion to low-water use plants/drip irrigation. | None at this time
Dry Weather MS4 Outfall Discharge Field Screening Data | -------------> | Laguna Woods | Outfalls located in Laguna Woods are in residential areas. Identified sources have been groundwater and irrigation, which is consistent with the large amount of elevated/irrigated landscaping surrounding Laguna Woods' outfalls. | Groundwater and irrigation have been identified as potential sources of certain outfall flow. All outfalls within the City are located within private property. The City continues to work with the property owner to efficiently address irrigation leaks and implement irrigation BMPs. | The City continues to respond to outfall screening notifications regarding persistent flow with follow-up source investigations. City staff has not made any modifications to its monitoring locations or inspection frequencies.
JRMP Annual Reports (facility inspections, responses to stormwater hotline calls and public complaints) | -------------> | Laguna Woods | Most illicit discharges within outfall areas are irrigation-related. The City continues to work with the property owner to efficiently address irrigation leaks and implement irrigation BMPs. | Groundwater and irrigation have been identified as potential sources of certain outfall flow. All outfalls within the City are located within private property. The City continues to work with the property owner to efficiently address irrigation leaks and implement irrigation BMPs. | The City has not made any modifications to its monitoring locations or inspection frequencies.
Data Obtained via Strategies (Outfall Capture Feasibility Studies, Flow Ecology Study, Inventory of Permitted Discharges and Water Impoundments)1 | -------------> | Laguna Woods | Outfall J06-9079-1 was included in the 2019 Outfall Capture Feasibility Studies. Samples were mostly groundwater, which is consistent with the additional sampling the County did for Laguna Woods in 22-23. | N/A - most persistent flow at the outfalls within Laguna Woods is from groundwater. | Study findings have not impacted monitoring locations or inspection frequencies.
Other (e.g. water district's rebate programs)2, 3 | -------------> | Laguna Woods | N/A | N/A | N/A
Dry Weather MS4 Outfall Discharge Field Screening Data | -------------> | Unincorporated | Suspected controllable sources are from over irrigation from reclaimed and potable water. There appears to be a large component of naturally occuring groundwater flow that resurfaces in drainages. Over irrigation contributes to the discharge of pollutants by providing a conveyance for bacteria, nutrients and other constituents. Natural source identification, such as groundwater, is based on elevated conductivity. | Still under investigation based on field inspection data and ongoing HPWQC special studies. Sources that are identified and easily eliminated are managed as they are found during field screenings, windshield surveys, and IDDE investigations. | Modifications will be made based on results of field screenings and investigations.
JRMP Annual Reports (facility inspections, responses to stormwater hotline calls and public complaints) | -------------> | Unincorporated | The County has inspectors designated to areas within the County to conduct regular inspections of street, curb, and gutter conditions within its jurisdiction. In addition, excessive flow conditions noted during outfall monitoring trigger a windshield survey and/or investigation upstream in residential areas. The County has a drainage facility inspection and documentation program to identify and eliminate illegal discharges and illicit connections. Additionally, the County’s Authorized Inspectors receive a variety of water pollution reports and complaints via its water pollution hotline and online reporting system (https://myoceservices.ocgov.com/) with regard to illegal discharges and illicit connections to the storm drain system. Illegal discharges and illicit connections to the storm drain system are prohibited under the County’s water quality ordinance. The County works closely with Code Enforcement to address and eliminate illicit connections. In several instances over the past year, transient flows have been associated with Water/Recycled Water Agency discharges including main breaks or permitted water discharges (flushing, reservoir discharges, etc.). Typically, the source of the water is tracked by County staff and then confirmed with local water agencies in the area of the complaint. | Sources of transient and persistent flow will continue to be identified and eliminated based on enforcement following facility inspections and Illicit Discharge Detection and Elimination investigations. | Modifications will be made based on results of Illicit Discharge Detection and Elimination investigations and facility inspections.
Data Obtained via Strategies (Outfall Capture Feasibility Studies, Flow Ecology Study, Inventory of Permitted Discharges and Water Impoundments)1 | -------------> | Unincorporated | As part of WQIP implementation, Unincorporated Orange County, along with South OC MS4 Permittees, has committed to completing Outfall Capture Feasibility Studies (OCFS) at 40 outfalls by 2025. The objective of OCFS is to characterize the source and magnitude of dry weather flow to MS4 outfalls and evaluate preliminary options for management to reduce unnatural flows. | As sources of flows are identified based on the data received from the ongoing OCFS study and if persistent flow is identified, the County will continue to reduce these flows through best management practices. Outfalls identified as highest priority are being considered for further investigation as a part of the CHWSRS monitoring and assessment program. | Modifications are made based on results of OCFS. Outfall L05-489-3, which receives runoff from the Ladera Ranch portion of the Horno Creek watershed, was identified as having >90% imported water contributing to the dry weather flow. The County has developed a work plan which focuses on a dry weather flow investigation within the L05-489-3 outfall drainage area, seeking to first reduce dry weather flows through source control efforts before new structural controls are considered for the drainage.
Other (e.g. water district's rebate programs)2, 3 | -------------> | Unincorporated | To curb overwatering, the County encourages residents of Unincorporated Orange County to utilize rebate programs offered by local water agencies, such as https://socalwatersmart.com/en/residential/#. HOAs that are located within Unincorporated Orange County jurisdicition have been invited to participate in the H2O for HOAs program which educates HOA members and their contractors about water quality priorities in South Orange County, best management practices to reduce pollution within their HOAs, and water agency programs and rebates which may assist in reducing flows from within their respective HOAs. | Sources of transient and persistent flow will be reduced through rebate programs as well as public outreach programs such as H2OC and H2O for HOAs. | N/A
Dry Weather MS4 Outfall Discharge Field Screening Data | -------------> | Rancho Santa Margarita | Through the field screening data, we are able to identify and focus on those outfalls with persistent flow. Over-irrigation of reclaimed water and potable water are likely factors as well as groundwater for some outfalls. | The City continues to try and lower over-irrigation runoff through public education such as inviting HOAs to attend South County's annual H2O for HOAs event. Unfortunatly the impact of these events is not quantifiable. Targeted outreach is done when potential overwatering conditions are observed. H2OC's Overwatering is Out pamphlets are distributed to residents with an explaination. | N/A
JRMP Annual Reports (facility inspections, responses to stormwater hotline calls and public complaints) | -------------> | Rancho Santa Margarita | Over-irrigation, mobile detailers, emptying of pools and spas could all be contributers to dry-weather flow and pollutants into the MS4. | The City performs routine water quality inspections that help to eliminate any potential sources. The City also responds immediately to any illicit discharges that are reported. This includes eliminating the source and tracking them with Code Enforcement. Targeted outreach is done when potential pool discharge residue is observed. H2OC's Proper Maintenance of Pools and Spas pamphlets are distributed to residents with an explanation. For all situations, H2OC's pamphlets are kept on hand to be given in addition to verbal discussions on potential water quality issues. | N/A
Data Obtained via Strategies (Outfall Capture Feasibility Studies, Flow Ecology Study, Inventory of Permitted Discharges and Water Impoundments)1 | -------------> | Rancho Santa Margarita | RSM outfalls were included in Round 4 of the outfall studies. | The City uses the data provided to understand where to focus efforts regarding cleaning and education depending on the contributory area and what is being presented in the study. | N/A
Other (e.g. water district's rebate programs2, 3, 'Show Me My Watershed (h2oc))4 | -------------> | Rancho Santa Margarita | Potable water runoff transports pollutants to and into the MS4. | As more residents in the City take advantage of water district rebate programs and switch to artifical turf, it helps lower over-irrigation and pesticide usage. It is difficult to measure this impact. | N/A
Dry Weather MS4 Outfall Discharge Field Screening Data | -------------> | Laguna Beach | Laguna Beach topography, hillside construction, and disconnected storm drain structures create a challenging environment for tracing discharges to discrete locations. City staff has observed some areas with water of unknown origin flowing from private property curb cores/french drains, potentially from landscape or maintenance activities or groundwater seepage. Some areas have water flowing off hillsides in places that appear of natural origin. This is particularly prevalent near the coastal bluffs. | Although difficult to quantify, irrigation runoff appears to be less prevalent throughout the city than at the beginning of field screening efforts. | Further investigations need to be conducted to determine if there are any discrete and unnatural sources. These investigations may include CCTV in areas where windshield surveys do not point to a source. Expanding monitoring to include water isotope testing to determine the percentage of flow that is groundwater would be highly beneficial to efforts to estimate percent flow contributions.
JRMP Annual Reports (facility inspections, responses to stormwater hotline calls and public complaints) | -------------> | Laguna Beach | Both inspections and response to hotline calls or public complaints are typically due to issues occurring from accidental discharges or lack of awareness. | Flows that are persistent are often found to be groundwater from homes or businesses. Transient flows are typically from maintenance activities such as power washing businesses. Flows are identified through complaints and field observations. | In FY 2021-22, the City of Laguna Beach entered into a new professional services agreement with a consultant to perform NPDES commercial and industrial inspections. Part of the new inspection program has focused on the education of facility staff. In support of this effort, the City also utilized online direct social marketing campaigns in FY 2021-2022 and FY 2022-2023 to further educate the public about strategies for preventing discharges. The program utilized direct targeted marketing to anyone online within the boundary of the city.
Data Obtained via Strategies (Outfall Capture Feasibility Studies, Flow Ecology Study, Inventory of Permitted Discharges and Water Impoundments)1 | -------------> | Laguna Beach | No City outfalls have been included in Outfall Capture Feasibility Studies due to low defined prioritization scores for outfalls. | Unknown at this time. | Expanding monitoring to include water isotope testing to determine the percentage of flow that is groundwater would be highly beneficial to efforts to estimate percent flow contributions. However, the majority of outfalls within the city already have very low flow, no flow, or include an upstream drainage with a dry weather low flow diversion.
Other (e.g. water district's rebate programs2, 3, 'Show Me My Watershed (h2oc))4 | -------------> | Laguna Beach | These programs are strongly supported by the City of Laguna Beach as they are thought to improve water quality through prevention of runoff. | City parks and medians have been retrofitted over the years. Turf has been removed, drought tolerant landscape planted, and smart irrigation systems implemented. | Connecting water district rebate program data to potential drainage area flow reductions would better define rebate program benefits for addressing persistent non-stormwater discharges.
Dry Weather MS4 Outfall Discharge Field Screening Data | -------------> | Aliso Viejo | Information provided by the City's Public Works Inspector and Streets Supervisor helps to identify a limited amount of controllable sources. Public complaints regarding runoff are followed up by City Staff and/or MNWD to be addressed promptly. Annual facility inspections confirm that facilities in the City are unlikely contributors to persistent flows. | City staff addressed irrigation runoff as reported or observed. | None at this time.
JRMP Annual Reports (facility inspections, responses to stormwater hotline calls and public complaints) | -------------> | Aliso Viejo | Information provided by the City's Public Works Inspector and Streets Supervisor helps to identify a limited amount of controllable sources. Public complaints regarding runoff are followed up by City Staff and/or MNWD to be addressed promptly. Annual facility inspections confirm that facilities in the City are unlikely contributors to persistent flows. | Over-irrigation and broken landscape irrigation lines are eliminated when discovered. | None at this time.
Data Obtained via Strategies (Outfall Capture Feasibility Studies, Flow Ecology Study, Inventory of Permitted Discharges and Water Impoundments)1 | -------------> | Aliso Viejo | City utilized outfall data as applicable to the City. | N/A | None at this time.
Other (e.g. water district's rebate programs2, 3, 'Show Me My Watershed (h2oc))4 | -------------> | Aliso Viejo | Water and sewer are provided and managed by MNWD and ETWD | N/A | None at this time.
Dry Weather MS4 Outfall Discharge Field Screening Data | -------------> | Mission Viejo | Performing field screening at outfall sites has proven to be a crucial tool for the City in directing our focus to specific subwatersheds within our jurisdiction. The data collected through these screenings indicate that the sources of excess pollutants include controllable factors as well as natural ones. However, we suspect that some of the exceedances in non-allowable levels (NAL) can be attributed to groundwater, reclaimed water sources, and illicit discharges. Moreover, the all of these factors adds to the complexity of identifying the exact sources of flow and/or pollutants, making the task particularly challenging. | The city maintains its dedication to decreasing excessive irrigation runoff through public outreach initiatives. One such example is our program that encourages homeowners' associations (HOAs) to join the annual "H2O for HOAs" event in South County. Moreover, the involvement of water districts is essential to achieving substantial progress in reducing and eliminating potable and recycled irrigation runoff. | N/A
JRMP Annual Reports (facility inspections, responses to stormwater hotline calls and public complaints) | -------------> | Mission Viejo | Over-irrigation, emptying of pools and spas, and illicit discharges from parked vehicles could all be contributors to dry-weather flow and pollutants into the MS4. | The City conducts regular water quality assessments to proactively identify and address any possible contamination sources. Additionally, our response to any unauthorized discharges is swift and efficient. We are committed to reducing over-irrigation runoff through educational initiatives, such as inviting homeowners' associations to participate in the annual "H2O for HOAs" event in South County. Furthermore, the city conducts irrigation surveys in communities where excessive watering has been observed. In such cases, residents receive educational materials, including a letter and brochure, aimed at helping them reduce irrigation practices within their homes. Information regarding incentive programs are also provided to those homeowner's who request addiitonal information. | N/A
Data Obtained via Strategies (Outfall Capture Feasibility Studies, Flow Ecology Study, Inventory of Permitted Discharges and Water Impoundments)1 | -------------> | Mission Viejo | Outfall Capture Feasibility Studies are extremely informative and help to make management decisions; however they are also costly, take time and resources. Some contributions to NAL exceeds are caused by groundwater and reclaimed water sources. | The data derived from multiple studies have revealed the presence of both transient and persistent flows across the city. To achieve substantial progress in mitigating potable and recycled irrigation runoff, it is vital for water districts to adopt proactive strategies. Instead of concentrating solely on particular locations, the City is committed to the ongoing reduction of both transient and persistent runoff through public education initiatives, such as extending invitations to HOAs to engage in the annual H2O for HOAs event in South County. | N/A
Other (e.g. water district's rebate programs2, 3, 'Show Me My Watershed (h2oc))4 | -------------> | Mission Viejo | These well received rebate programs appear to have a positive impact on excessive irrigation flows. They also play a crucial role in educating commerical establishments and residents alike about the potential positive impacts on drought-tolerant landscpaing, irrigation runoff prevention, fertilizer and pesticide use, and current regulations set by the State. Website's created such as the 'Show Me My Watershed', raises awareness among community members about the concept of watersheds and their interconnectedness with the environment. The program serves as an educational tool that can be used by schools, environmental organizations, and local government agencies to teach community members, including students, about the significance of watersheds and the need to protect them. | The City is actively working to reduce over-irrigation runoff through public education efforts, including the invitation of HOAs to participate in South County's annual H2O for HOAs event. Additionally, an increasing number of City residents are benefiting from water district rebate programs and transitioning to artificial turf, resulting in reduced over-irrigation and pesticide usage. | N/A
Dry Weather MS4 Outfall Discharge Field Screening Data | -------------> | Laguna Niguel | As part of the Dry Weather MS4 Outfall Discharge Field Screening monitoring 42 outfalls receiving runoff from the City's MS4 were monitored during 2023-2024. Of these outfalls, 11 were dry or ponded at the time of monitoring during one or more sampling events. Specific conductance measurements at flowing outfalls suggest the influence of non-potable water sources as the average level was 3,681 uS/cm. Recycled water is used throughout the city for municipal and HOA common area landscape irrigation. Groundwater seeps have also been found throughout the city do to shallow groundwater aquifers and the prevalent clay geology found in the city. The groundwater flow sources are largely considered an uncontrollable discharge. | During the 2021-2022 reporting period the City completed dry weather flow investigation surveys as part of a pilot scale project in its highest priority outfall drainage (K01-12177-1). Over-irrigation runoff in the K01-12177-1 drainage area continues to be an ongoing issue exacerbated by steep hillside topography and strips of non-functional turf. The City has shifted efforts to focus on development of a list of potential future dry weather flow reduction focused projects and BMP strategies for the K01-12177-1 drainage and other priority outfalls. Several potential City park and private HOA areas of non-functional turf have been identified for potential replacement and initial project scoping for construction of a bioretention basin at a City park at the bottom of the K01-12177-1 drainage area is also being explored. | Timely water quality data may assist in identifying sources. Volumetric flow data suggests that previous floating leaf estimates may have been over estimating flow rates impacting prioritization scores.
JRMP Annual Reports (facility inspections, responses to stormwater hotline calls and public complaints) | -------------> | Laguna Niguel | Commercial and residential land uses represent priorities for the City to investigate further for the purposes of clarifying the location, frequency, and severity of dry weather flows from controllable sources. The City is collecting information regarding the type and extent of controllable sources through a phased investigation of priority outfalls while also increasing public education and outreach in partnership with the City's local water purveyor the Moulton Niguel Water District (MNWD). Data indicates that landscape overwatering is a concern in outfall drainage areas especially in hillside communities. One area of potential focus is on the removal of non-functional turf, especially narrow sections adjacent to sidewalks, as these areas have a high potential for runoff. Groundwater seeps have also been found in some areas of the city and are largely considered an uncontrollable discharge. | In FY 2019-20 the City developed a MS4 outfall dry weather flow investigation work plan to prioritize and address outfalls with persistent dry weather flow. Key objectives of the work plan include: • Defining the current baseline dry weather flows at outfalls and determining potential upstream controllable non-stormwater runoff sources; • Evaluating the effectiveness of short-term education, outreach, and enforcement action efforts on non-stormwater runoff reduction; and • Development of a list of potential future BMP projects and optional strategies within the outfall drainage to address remaining controllable non-stormwater runoff, if needed. To evaluate these objectives, a pilot study was initiated at City priority outfall K01-12177-1 in FY 2020-21. This outfall was identified as having persistent flow and >90% imported water contributing to the dry weather flow rates based on WQIP Outfall Capture Feasibility Studies (OCFS). Despite extensive efforts within the K01-12177-1 drainage area over-irrigation remains a source of periodic dry weather flows. Education and outreach efforts appear to have had some effectiveness as there were limited repeat offender locations during the study and a decline in overall over-irrigation observations. Additional measures to address over-irrigation may require a redesign of landscape areas as hillside topography in the drainage area greatly increases the likelihood of runoff. In FY 2023-24 the City hired a contractor to conduct four nighttime reconnaissance surveys of commercial properties throughout the city to investigate whether over-irrigation or other illegal discharges may be occurring outside of normal working hours. The first three surveys were conducted in October 2023. To help prioritize follow up efforts, observed discharges were assigned a general estimate of the quantity of flow observed (i.e., low, medium, high, very high volume). 16 discharges of moderate or higher flow were identified including 12 over-irrigation rated, 2 from power-washing activities, and two from an undetermined source. The City's code enforcement department followed up with the responsible businesses providing educational materials and when needed issuing enforcement to eliminate discharges. As an additional follow up to the prior surveys a fourth survey of commercial areas throughout the city was conducted on April 9, 2024. The survey identified 10 discharges of moderate flow rate or higher. All discharges were over-irrigation related but only one of the ten discharges was a reoccurring location from the three surveys conducted in October. | Key input locations to the storm drain system would help to further clarify the extent of controllable sources contributing to persistent dry weather flows.
Data Obtained via Strategies (Outfall Capture Feasibility Studies, Flow Ecology Study, Inventory of Permitted Discharges and Water Impoundments)1 | -------------> | Laguna Niguel | Overall Flow Ecology Study findings for South Orange County indicate that imported water accounts for 35% of streamflow and outfall discharges contain around 50% imported water. Groundwater percentage estimates based on isotope testing at the eight outfalls monitored as part of OCFS that primarily receive Laguna Niguel runoff widely varied in groundwater percentage based on location (100%, 80%, 72%, 70%, 57%, 54%, 30%, and <10%). As it is also not clear how much of imported water is reaching outfalls via underground infiltration it may not be feasible to eliminate all non-stormwater flows at some outfalls. City outfalls are being prioritized for follow up investigation to identify and eliminate controllable non-stormwater flows. | At the request of the City, four Laguna Niguel outfalls [J01-9224-1 (J01P24), J01-9224-2 (J01P25), K01-12058-1 (K01P08), K01-12058-2 (K01P09)], were added to Round 4 Outfall Capture Feasibility Study conducted in summer 2023. Data collected through the OCFS has proven to be invaluable to the City in better identifying flow sources especially water isotope testing. Round 4 findings indicate that flow from J01-9224-1 (J01P24) is on average 72% groundwater and J01-9224-2 (J01P25) is entirely groundwater while discharges from K01-12058-1 (K01P08) and K01-12058-2 (K01P09) are from a mixture of groundwater and imported water sources. | Expanding all outfall monitoring to include water isotope testing to determine the percentage of flow that is groundwater vs. imported water would be highly beneficial to efforts to estimate flow contributions and target areas with illicit discharges for focused upstream investigations.
Other (e.g. water district's rebate programs2, 3, 'Show Me My Watershed (h2oc))4 | -------------> | Laguna Niguel | The City continues to need further information regarding the type and extent of controllable sources throughout the City's jurisdiction in order to refine current strategies targeted at dry weather flow reductions. Currently there is only water isotope testing data for a limited number of Laguna Niguel outfalls. This data is needed as part of OCFS study investigations to define non-stormwater flow source percentages. | The Moulton Niguel Water District (MNWD) is the water purveyor for Laguna Niguel. Through MNWD incentive programs such as the Weather-Based Irrigation Controller Program, Rotating Sprinkler Nozzle Rebate Program, and Turf Removal Program it is expected that associated irrigation and landscape improvements result in a reduction in over-irrigation and non-stormwater flows but a quantifiable reduction in flow is not known. | Drainage area flow reduction estimates based on MNWD rebate program data.
Dry Weather MS4 Outfall Discharge Field Screening Data | -------------> | Lake Forest | Field reconnaissance and source investigations continued to indicate that most discharges are a related to transient issues such as mobile auto detailing or wastewater; however, again, there is increasing evidence that groundwater plays a sizeable role in field screening observations and investigations. | The City investigates dry weather discharges and when a determination of an illegal dicharge or illicit connection, the City will conduct enforcemetn actions, as warranted. The City also continues to work one-on-one with property owners and in collaboration with the Water Districts serving Lake Forest to reduce/eliminate irrigation runoff. Persistent flows appear to be significantly related with groundwater exfiltration and are not controlable. | The City has identified some identified locations, such as J01-10004-1, as positively influenced by exfiltrating groundwater. This particular location continues to be the subject of further studies to gather lines of evidence in order to gain confidence in making a determination.
JRMP Annual Reports (facility inspections, responses to stormwater hotline calls and public complaints) | -------------> | Lake Forest | Based on an evaluation of the data compliled and analyzed for the current reporting period, the majority of investigation and enforcement actions were not related to a particular source or pollutant. The data for this repoting period indicates sediment, trash and debris and wastewater discharges were the most frequent pollutants identifed during investigations, followed by petroleum hydrocarbons. In some other instances, field inspections revealed mobile sources such as pressure washing/mobile deatiling, and also isolated incidents of irrigation leaks. | The incidents investigated were related to sediment, trash and debris, and wastewater discharges from various sources including commercial businesses and residential. The City handled these incidents with corrolary enforcement actions, as warranted. | The City has noted that the J01-10004-1 outfall location is primarily groundwater and was selected for futher investigative monitoring. Otherwise, no other modifications were identified or recommended at this time.
Data Obtained via Strategies (Outfall Capture Feasibility Studies, Flow Ecology Study, Inventory of Permitted Discharges and Water Impoundments)1 | -------------> | Lake Forest | Implementation of our WQIP has yielded much progress. We have gained more knowledge and data in order to prioritize issues where potential controllable sources can be identified. The progress we've made also reveal other issues related to gaining more data and identifying confounding issues such as the prevelance of HF-183 within various watersheds. The detection of HF-183 has not indicated actual sewage-related discharges or human health risks, but rather the prevalant use of recycled water throughout south Orange County for irrigation. As previusly reported, the City identified a priority area of concern at J01-9040-1 and added this location to the Area of Investigation (AOI) under the auspices of the WQIP CHWSRS program. A focused bacterial study was completed in this area. The study findings concluded that sources are not related to pathogenic sources identified related to human- or sewage-related sources. Therefore, there was no identified threat to human health. As a result, this outfall location was depriortized to low. | City staff have found that flows are often driven by exfiltrating groundwater flowing into single lot area drains, parkway culverts v-ditches, etc. However, in some instances, irrigation runoff issues may also be a flow contribution. Irrigation flows are reduced or eliminated through outreach and eduction with identified responsible parties and collaboration with water supply agencies such as the special districts. In some instances, enforcement is necessary. In addition, the data collected and anaylized from several other AOI study areas stongly indicated recylced water is a the dominant signature of bacteria and even HF-183 dectections. These recycled water dischares are already regulated by the Regional Board through seperate and distinct orders to respective water purveyors. Therefore, the findings also suggest more coordination would be prudent and necessary between the Regional Board and other agencies such as water supply and sewering agencies. This is further emphasized by the results of the investigative order for the San Diego County copermittees indicating sewering agencies must be part of any feasible solutions to controlable sources. | The AOI study completed by the City within the J01-9040-1 subdrainage area indicates this location is not a potentiaal threat to human health and is not a high priority location. The studies completed in the other AOIs also indicate that other agencies should be involved where recycled water is identified as a signifianct source. This will require coordination lead through the regional board.
Other (e.g. water district's rebate programs2, 3, 'Show Me My Watershed (h2oc))4 | -------------> | Lake Forest
Dry Weather MS4 Outfall Discharge Field Screening Data | -------------> | San Juan Capistrano | Landscape overwatering is a concern in a limited number of outfall drainage areas. Private property areas such as HOAs are priority for City to continue evaluating options for reducing or eliminating dry weather flows. Groundwater flow sources are considered an uncontrollable discharge. | Commercial and residential land uses represent priorities for the City to investigate further for the purposes of clarifying the location, frequency, and severity of dry weather flows from controllable sources. | Field screening information provides a limited view of controllable sources within the outfall drainage area. Key input locations from the upstream drainage area would help to further clarify the extent of controllable sources contributing to persistent dry weather flows.
JRMP Annual Reports (facility inspections, responses to stormwater hotline calls and public complaints) | -------------> | San Juan Capistrano | Residential patrols and information provided by Santa Margarita Water District's water conservation program help to identify a limited amount of controllable sources. Public complaints provide information regarding landscape overwatering that can be followed up by City staff. Over irrigation from residential and commercial landscape continues to be a source of dry weather runoff. The City continues to work with SMWD on public outreach and education to reduce dry weather runoff from over irrigation. | Commercial and residential land uses represent priorities for the City to investigate further for the purposes of clarifying the location, frequency, and severity of dry weather flows from controllable sources. | Field screening information provides a limited view of controllable sources within the outfall drainage area. Key input locations from the upstream drainage area would help to further clarify the extent of controllable sources contributing to persistent dry weather flows.
Data Obtained via Strategies (Outfall Capture Feasibility Studies, Flow Ecology Study, Inventory of Permitted Discharges and Water Impoundments)1 | -------------> | San Juan Capistrano | Information retrieved from the Outfall Capture Feasibity Study for 1 outfall within the City. Otherwise, controllable sources of potable water percentages in dry weather flows from City outfalls widely vary based on location and upstream land use practices obfuscating a one-size fits all approach. Drastic differences in outfall monitoring results suggests further flow reductions may require a novel approach to make dry weather flows reductions practical and manageable on city-wide basis. The Flow Ecology Study findings for South Orange County indicate that imported water accounts for 35% of streamflow and outfall discharges contain around 50% imported water. Groundwater varies widely on location from less than 10% to 100%. Additionally it's unknown how much imported water is reaching the outfalls via underground infiltration. Seepage from underground infiltration is not always feasible to eliminate or control. | Commercial and residential land uses represent priorities for the City to investigate further for the purposes of clarifying the location, frequency, and severity of dry weather flows from controllable sources. | Field screening information provides a limited view of controllable sources within the outfall drainage area. Key input locations from the upstream drainage area would help to further clarify the extent of controllable sources contributing to persistent dry weather flows.
Other (e.g. water district's rebate programs2, 3, 'Show Me My Watershed (h2oc))4 | -------------> | San Juan Capistrano | Santa Margarita Water District water conservation program and data received for high water use audits conducted by SMWD staff provides insight to locations with controllable sources of dry weather flows. Some watersheds within the City convey runoff from adjacent jurisdictions that are known to have high amounts of reclaimed water usage for irrigation, such as Laguna Niguel. Additional data from teh Outfall Capture Feasibility Study investigations to define non-stormwater flow source percentages. | Outdoor overwatering identified during water audits of residential homes and commercial areas. The local water district (SMWD) as well as MNWD in Laguna Niguel provide incentive programs to reduce irrigation over watering such as weather based irrigation controller prorams, sprinkler rebate programs, and turf removal programs. The reductions in flow from these programs hasn't been quantified. | Field screening information provides a limited view of controllable sources within the outfall drainage area. Key input locations from the upstream drainage area would help to further clarify the extent of controllable sources contributing to persistent dry weather flows. Water district rebate programs are anticipated to reduce dry weather runoff quantities.
1Inventory of Permitted Discharges and Water Impoundments
2SoCal Water Smart
3SoCal Water Smart Commercial
4 h2oc (Show Me My Watershed)

## Identify Sources of NALs Exceed
Attachment 2-5. Identify Sources of NALs Exceed
Identify Sources Contributing to NAL Exceedances at the Highest Priority Outfalls (WQIP Section 4.2.3.1.3)
Outfall Monitoring Data | [5 empty] | Outfall catchment percentages |  |  | Identify Sources Contributing to NAL Exceedances at the Highest Priority Major Outfalls |  | Identify Per Cent Contribution of Sources Contributing to NAL Exceedances at the Highest Priority Outfalls
Facility Identifier | Sampling Date | Jurisdiction | NAL Exceedance (sampled outfall) | Flow Condition | Sp. Conductivity (uS/cm) | Percent catchment in your jurisdiction | Jurisdiction of Discharge Point | Other jurisdictions within catchment | Identify Sources Contributing to NAL Exceedances at the Highest Priority Major Outfalls | Comments | Groundwater or tidal influence | Permitted Discharge: Reclaimed Water | Permitted Discharge: Potable Water | Irrigation Runoff: Reclaimed Water | Irrigation Runoff: Potable Water | Facility Discharge: Reclaimed Water | Facility Discharge: Potable Water | Illicit Connections | Unknown | Other
J06-10011-1 (J06P01) | 2024-05-29 10:44 | Laguna Hills | Fecal Coliform, Total Nitrogen, Manganese | Flowing | 3650 | 20.85 | Aliso Viejo | Laguna Woods, Lake Forest |  | The majority of the tributary area to this outfall is located in Laguna Woods and Lake Forest. Outfall Capture Feasibility Study water isotope testing conducted in 2019 identified that approximately 80% of outfall water is from groundwater sources. Sp. conductivity measurement of 3,650 us/cm continues to support finding that flow is influenced by groundwater. Fecal Coliform exceedance may be related to wildlife or pet waste and biofilm regrowth sources in the drainage area. Over application of nitrogen rich fertilizers for landscaping and the use of recycled water in the drainage area may have contributed to the Total Nitrogen exceedance whereas the Manganese exceedance may be influenced by groundwater sources. An investigation of the drainage area was conducted on 5/29/2024 coinciding with summer monitoring. Six non-stormwater flow observations were identified with one of the observations having a high flow rate. This discharge was determined to be from a health care facility's water softener. The facility was given a verbal warning and required to divert the wastewater discharge to the sanitary sewer. The other five observed non-stormwater flows were identified as being from over-irrigation. | 80 | [7 empty] | 20
J06-10011-1 (J06P01) | 2024-07-31 11:12 | Laguna Hills | Fecal Coliform, Total Nitrogen, Total Phosphorus, Manganese | Flowing | 3330 | 20.85 | Aliso Viejo | Laguna Woods, Lake Forest |  | The majority of the tributary area to this outfall is located in Laguna Woods and Lake Forest. Outfall Capture Feasibility Study water isotope testing conducted in 2019 identified that approximately 80% of outfall water is from groundwater sources. Sp. conductivity measurement of 3,330 us/cm continues to support finding that flow is influenced by groundwater. Fecal Coliform exceedance may be related to wildlife or pet waste and biofilm regrowth sources in the drainage area. Over application of nitrogen rich fertilizers for landscaping and the use of recycled water in the drainage area may have contributed to the Total Nitrogen exceedance whereas the Manganese exceedance may be influenced by groundwater sources. An investigation of the drainage area was conducted on 5/29/2024 coinciding with the first summer monitoring event. Six non-stormwater flow observations were identified with one of the observations having a high flow rate. This discharge was determined to be from a health care facility's water softener. The facility was given a verbal warning and required to divert the wastewater discharge to the sanitary sewer. The other five observed non-stormwater flows were identified as being from over-irrigation. | 80 | [7 empty] | 20
M01-042-1 (M01S01) | 2024-06-26 09:08 | San Clemente | Turbidity, Fecal Coliform, Total Nitrogen, Total Phosphorus, Iron, Manganese, Cadmium, Nickel | Flowing | 4970 | 100 | San Clemente |  |  | Historically the watershed has had challenges with both potable and reclaimed over-irrigation and rising groundwater with high mineral content, and topography that accellerates its transport to the outfall; it is unknown to which degree if any these sources contribute to NAL exceedances.
M01-042-1 (M01S01) | 2024-08-14 08:55 | San Clemente | Fecal Coliform, Total Nitrogen, Total Phosphorus, Manganese, Cadmium, Nickel | Flowing | 5020 | 100 | San Clemente |  |  | Historically the watershed has had challenges with both potable and reclaimed over-irrigation and rising groundwater with high mineral content, and topography that accellerates its transport to the outfall; it is unknown to which degree if any these sources contribute to NAL exceedances. | [8 empty] | 100
M01-047-1 | 2024-06-26 09:41 | San Clemente | Fecal Coliform, Total Nitrogen, Iron, Manganese, Cadmium | Flowing | 9490 | 100 | San Clemente |  |  | Staff continues to coordinate with Santa Margarita Water District to effectively eliminate all over-irrigation. Some irrigation runoff from residential and golf course sources and groundwater containing some concentration of naturally occuring metals may be contributing to flows in the outfall, but it is unknown if they are contributing to NAL exceedances. Of note, there are no industrial land uses upstream. | [8 empty] | 100
M01-047-1 | 2024-08-14 09:16 | San Clemente | Fecal Coliform, Total Nitrogen, Manganese | Flowing | 7230 | 100 | San Clemente |  |  | Staff continues to coordinate with Santa Margarita Water District to effectively eliminate all over-irrigation. Some irrigation runoff from residential and golf course sources and groundwater containing some concentration of naturally occuring metals may be contributing to flows in the outfall, but it is unknown if they are contributing to NAL exceedances. Of note, there are no industrial land uses upstream. | [8 empty] | 100
M02-032-1 | 2024-06-26 10:34 | San Clemente | Total Nitrogen, Total Phosphorus, Manganese, Cadmium, Nickel | Flowing | 3260 | 100 | San Clemente |  |  | Staff continues to coordinate with Santa Margarita Water District to effectively eliminate all over-irrigation. Some irrigation runoff from residential and golf course sources and groundwater containing some concentration of naturally occuring metals may be contributing to flows in the outfall, but it is unknown if they are contributing to NAL exceedances. Of note, there are no industrial land uses upstream. | [8 empty] | 100
M02-032-1 | 2024-08-14 10:58 | San Clemente | Total Nitrogen, Total Phosphorus, Manganese | Flowing | 2830 | 100 | San Clemente |  |  | Staff continues to coordinate with Santa Margarita Water District to effectively eliminate all over-irrigation. Some irrigation runoff from residential and golf course sources and groundwater containing some concentration of naturally occuring metals may be contributing to flows in the outfall, but it is unknown if they are contributing to NAL exceedances. Of note, there are no industrial land uses upstream. | [8 empty] | 100
M02-085-1 (M02P06) | 2024-06-26 11:18 | San Clemente | Fecal Coliform, Total Nitrogen, Total Phosphorus, Manganese, Cadmium, Nickel | Flowing | 7100 | 99.9 | San Clemente |  |  | Staff continues to coordinate with Santa Margarita Water District to effectively eliminate all over-irrigation. Some irrigation runoff from residential and golf course sources and groundwater containing some concentration of naturally occuring metals may be contributing to flows in the outfall, but it is unknown if they are contributing to NAL exceedances. | [8 empty] | 100
M02-085-1 (M02P06) | 2024-08-14 10:01 | San Clemente | Total Nitrogen, Total Phosphorus, Manganese, Cadmium, Nickel | Flowing | 6770 | 99.9 | San Clemente |  |  | Staff continues to coordinate with Santa Margarita Water District to effectively eliminate all over-irrigation. Some irrigation runoff from residential and golf course sources and groundwater containing some concentration of naturally occuring metals may be contributing to flows in the outfall, but it is unknown if they are contributing to NAL exceedances. | [8 empty] | 100
M02-085-2 | 2024-06-26 10:41 | San Clemente | Fecal Coliform, Total Nitrogen, Total Phosphorus, Manganese | Flowing | 2620 | 100 | San Clemente |  |  | Staff continues to coordinate with Santa Margarita Water District to effectively eliminate all over-irrigation. Some irrigation runoff from residential and golf course sources and groundwater containing some concentration of naturally occuring metals may be contributing to flows in the outfall, but it is unknown if they are contributing to NAL exceedances. | [8 empty] | 100
M02-085-2 | 2024-08-14 09:55 | San Clemente | Fecal Coliform, Total Nitrogen, Total Phosphorus, Manganese | Flowing | 1980 | 100 | San Clemente |  |  | Staff continues to coordinate with Santa Margarita Water District to effectively eliminate all over-irrigation. Some irrigation runoff from residential and golf course sources and groundwater containing some concentration of naturally occuring metals may be contributing to flows in the outfall, but it is unknown if they are contributing to NAL exceedances. | [8 empty] | 100
I01-11343-2 (I02P18) |  | Laguna Woods |  | Inaccessible |  | 98.8 | Laguna Woods |  |  | Results from the County's conductivity testing in FY 22-23 indicated flow at the outfall is highly correlated to a groundwater source mixed with recycled water from irrigation activities. The City continues to work with the property owner to efficiently address irrigation leaks and implement irrigation BMPs. | [8 empty] | x
J01-9273-1 (J01ASVM) |  | Laguna Woods |  | Ponded |  | 94.8 | Laguna Woods | Laguna Hills |  | Results from the County's conductivity testing in FY 22-23 indicated flow at the outfall is highly correlated to a groundwater source. | [8 empty] | x
I01-11343-2 (I02P18) |  | Laguna Woods |  | Inaccessible |  | 98.8 | Laguna Woods |  |  | Results from the County's conductivity testing in FY 22-23 indicated flow at the outfall is highly correlated to a groundwater source mixed with recycled water from irrigation activities. The City continues to work with the property owner to efficiently address irrigation leaks and implement irrigation BMPs. | [8 empty] | x
J06-10011-1 (J06P01) | 2024-05-29 10:44 | Laguna Woods | Fecal Coliform, Total Nitrogen, Manganese | Flowing | 3650 | 38 | Aliso Viejo | Lake Forest, Laguna Hills |  | Source of exceedances is unknown. Surrounding areas are dry during inspection. | [8 empty] | x
J06-10011-1 (J06P01) | 2024-07-31 11:12 | Laguna Woods | Fecal Coliform, Total Nitrogen, Manganese | Flowing | 3330 | 38 | Aliso Viejo | Lake Forest, Laguna Hills |  | Source of exceedances is unknown. Surrounding areas are dry during inspection. | [8 empty] | x
L01-340-1 | 2024-05-21 09:10 | Unincorporated | Fecal Coliform, Enterococcus, Total Nitrogen, Total Phosphorus | Flowing | 1590 | 98.7864 | Orange County | Rancho Santa Margarita |  | Outfall in Coto De Caza. Land use is a mixture of residential, open space and parks. Natural hillside drainage | 10 | 0 | 0 | 30 | 50 | 0 | 0 | 0 | 10 | 0
L01-404-1 | 2024-05-21 08:15 | Unincorporated | Fecal Coliform, Enterococcus, Total Nitrogen, Total Phosphorus, Manganese | Flowing | 1880 | 100 | Orange County |  |  | Outfall in Coto De Caza. Land use is a mixture of residential, open space and parks. Natural hillside drainage. Sampled in OCFS Round 3 (Note: Isotopes indicated unnautral flows to be predominantly imported water). | 30 | 0 | 0 | 20 | 40 | 0 | 0 | 0 | 10 | 0
L02-374-1 (L02P50) | 2024-05-21 10:11 | Unincorporated | Fecal Coliform, Enterococcus, Total Nitrogen, Total Phosphorus, Manganese | Flowing | 2850 | 100 | Orange County |  |  | Outfall in Ladera Ranch near Cox Park. Land use is a mixture of residential, open space, park and ball fields. Natural hillside drainage. Sampled in OCFS Round 4 (Note: Isotopes indicated unnautral flows to be mix of imported water and groundwater). | 40 | 0 | 0 | 30 | 20 | 0 | 0 | 0 | 10 | 0
L05-049-1 | 2024-05-21 10:01 | Unincorporated | Fecal Coliform, Enterococcus, Total Nitrogen, Total Phosphorus, Manganese, Cadmium | Flowing | 3780 | 100 | Orange County |  |  | Outfall in Ladera Ranch upstream of Horno Basin. Land use is a mixture of School, residential and parks. Natural hillside drainage. | 30 | 0 | 0 | 30 | 30 | 0 | 0 | 0 | 10 | 0
L05-489-3 | 2024-05-21 09:02 | Unincorporated | Total Nitrogen, Total Phosphorus, Manganese | Flowing | 3180 | 100 | Orange County |  |  | Outfall of Horno Basin in Ladera Ranch. Land use is a mixture of School, residential, commercial, restaurants, and parks. Natural hillside drainage. Sampled in OCFS Round 2 (Note: Isotopes indicated unnautral flows to be predominantly imported water). | 40 | 0 | 0 | 25 | 25 | 0 | 0 | 0 | 10 | 0
L01-340-1 | 2024-07-30 09:48 | Unincorporated | Fecal Coliform, Enterococcus, Total Nitrogen, Total Phosphorus | Flowing | 1570 | 98.79 | Orange County | Rancho Santa Margarita |  | Outfall in Coto De Caza. Land use is a mixture of residential, open space and parks. Natural hillside drainage | 10 | 0 | 0 | 30 | 50 | 0 | 0 | 0 | 10 | 0
L01-404-1 | 2024-07-30 08:51 | Unincorporated | Fecal coliform, Enterococcus, Total Nitrogen, Total Phosphorus, Manganese | Flowing | 1900 | 100 | Orange County |  |  | Outfall in Coto De Caza. Land use is a mixture of residential, open space and parks. Natural hillside drainage. Sampled in OCFS Round 3 (Note: Isotopes indicated unnautral flows to be predominantly imported water). | 30 | 0 | 0 | 20 | 40 | 0 | 0 | 0 | 10 | 0
L02-374-1 (L02P50) | 2024-07-30 10:15 | Unincorporated | Fecal Coliform, Enterococcus, Total Nitrogen, Total Phosphorus, Manganese | Flowing | 2420 | 100 | Orange County |  |  | Outfall in Ladera Ranch near Cox Park. Land use is a mixture of residential, open space, park and ball fields. Natural hillside drainage. Sampled in OCFS Round 4 (Note: Isotopes indicated unnautral flows to be mix of imported water and groundwater). | 40 | 0 | 0 | 30 | 20 | 0 | 0 | 0 | 10 | 0
L05-489-3 | 2024-07-30 10:02 | Unincorporated | Total Nitrogen, Total Phosphorus, Manganese | Flowing | 2780 | 100 | Orange County |  |  | Outfall of Horno Basin in Ladera Ranch. Land use is a mixture of School, residential, commercial, restaurants, and parks. Natural hillside drainage. Sampled in OCFS Round 2 (Note: Isotopes indicated unnautral flows to be predominantly imported water). | 40 | 0 | 0 | 25 | 25 | 0 | 0 | 0 | 10 | 0
L05-049-1 | 2024-07-30 10:02 | Unincorporated | Fecal Coliform, Enterococcus, Total Nitrogen, Total Phosphorus, Manganese, Cadmium | Flowing | 3380 | 100 | Orange County |  |  | Outfall in Ladera Ranch upstream of Horno Basin. Land use is a mixture of School, residential and parks. Natural hillside drainage. | 40 | 0 | 0 | 25 | 25 | 0 | 0 | 0 | 10 | 0
L02-641-1 | 2024-06-19 08:22 | Rancho Santa Margarita | Fecal Coliform, Enterococcus, Total Nitrogen, Total Phosphorus, | Flowing | 1450 | 99.41 | Rancho Santa Margarita | Unincorporated | [10 empty] | 1
L02-166-3 (L02P26) | 2024-06-19 09:23 | Rancho Santa Margarita | Fecal Coliform, Enterococcus, Total Nitrogen, Total Phosphorus, Manganese | Flowing | 2060 | 99.4 | Rancho Santa Margarita | Unincorporated |  | Part of South Orange County Feasibility Study Round 3. | <10% | [7 empty] | >90%
L02-641-2 | 2024-06-19 08:40 | Rancho Santa Margarita | Fecal Coliform, Enterococcus, Total Nitrogen, Total Phosphorus, | Flowing | 1440 | 99.4 | Rancho Santa Margarita | Unincorporated |  | Percentages included to the right are from the South Orange County Feasibility Study Round 4. Average A:S ratio was 0.0078 which which suggests a mixed signature. | <10% | [7 empty] | >90%
L01-731-1 (L08TBN2) | 2024-06-19 10:24 | Rancho Santa Margarita | Fecal Coliform, Enterococcus, Total Nitrogen, Total Phosphorus, Iron, Manganese | Flowing | 3670 | 94 | Rancho Santa Margarita | Unincorporated | [10 empty] | 1
L02-246-1 (L11P01) | 2024-08-13 11:01 | Rancho Santa Margarita | Fecal Coliform, Enterococcus, Total Nitrogen, Total Phosphorus | Flowing | 1650 | 100 | Rancho Santa Margarita |  |  | Percentages included to the right are from the South Orange County Feasibility Study Round 4. Average A:S ratio was 0.0088 which which suggests a mixed signature. | <10% | [7 empty] | >90%
L02-166-3 (L02P26) | 2024-08-13 10:16 | Rancho Santa Margarita | Fecal Coliform, Enterococcus, Total Nitrogen, Total Phosphorus | Flowing | 1770 | 99.4 | Rancho Santa Margarita | Unincorporated |  | Part of South Orange County Feasibility Study Round 3. | <10% | [7 empty] | >90%
L02-246-1 (L11P01) | 2024-08-13 11:01 | Rancho Santa Margarita | Fecal Coliform, Enterococcus, Total Nitrogen, Total Phosphorus | Flowing | 1650 | 100 | Rancho Santa Margarita | [11 empty] | 1
L02-641-1 | 2024-08-13 08:57 | Rancho Santa Margarita | Fecal Coliform, Enterococcus, Total Nitrogen, Total Phosphorus | Flowing | 1210 | 99.41 | Rancho Santa Margarita | Unincorporated | [10 empty] | 1
L02-641-2 | 2024-08-13 08:52 | Rancho Santa Margarita | Fecal Coliform, Enterococcus, Total Nitrogen, Total Phosphorus | Flowing | 1360 | 99.4 | Rancho Santa Margarita | Unincorporated | [10 empty] | 1
L01-731-1 (L08TBN2) | 2024-08-13 10:03 | Rancho Santa Margarita | Fecal Coliform, Enterococcus, Total Nitrogen, Total Phosphorus, Iron, Manganese | Flowing | 2520 | 94 | Rancho Santa Margarita | Unincorporated | [10 empty] | 1
I00-11468-1 | 2024-06-18 | Laguna Beach | Overgrown with vegetation on private property. Could not access | Flowing | NA | 91.77 | Laguna Beach | Unincorporated |  | This is a private storm drain on a private street, and the City of Laguna Beach doesn’t have the authority to enter and conduct vegetation trimming. This pipe is privately owned and maintained. The adjacent property records do not indicate when or why the pipe was built. A desktop assessment of the pipe estimates its length as 39 feet and only drains from one private property at 831 Bluebird Canyon Drive. This area is within a hillside residential area with shallow groundwater which is likely the source of flow. An investigation of the drainage area was conducted on 6/14/24 a few days prior to the summer monitoring event. One (1) non-stormwater flow was observed in the drainage area from a curb drain. The discharge was of a very low estimated flow rate. | [8 empty] | 100
I00-11468-1 | 2024-08-08 | Laguna Beach | Overgrown with vegetation on private property. Could not access | Flowing | NA | 91.77 | Laguna Beach | Unincorporated |  | This is a private storm drain on a private street, and the City doesn’t have the authority to enter and conduct vegetation trimming. This pipe is privately owned and maintained. The adjacent property records do not indicate when or why the pipe was built. A desktop assessment of the pipe estimates its length as 39 feet and only drains from one private property at 831 Bluebird Canyon Drive. This area is within a hillside residential area with shallow groundwater which is likely the source of flow. An investigation of the drainage area was conducted on 6/14/24. One (1) non-stormwater flow was observed in the drainage area from a curb drain. The discharge was of a very low estimated flow rate. | [8 empty] | 100
I01-11010-1 | 2024-06-18 09:59 | Laguna Beach | Total Phosphorus, Manganese | Flowing | 8600 | 100 | Laguna Beach | NA |  | This area has a history of long-term persistent groundwater water flowing from the hillside near the input at Loma Terrace. Measured sp. conductivity of 8,600 uS/cm further supports a strong groundwater influence. Over application of fertilizers for landscaping may have contributed to the Total Phosphorus exceedance whereas the Manganese exceedance may be influenced by groundwater sources. There is no recycled water distribution to this area. An investigation of the drainage area was conducted on 6/14/2024 a few days prior to the summer monitoring event. No non-stormwater flows were observed in the drainage area. | [8 empty] | 100
I01-11010-1 | 2024-08-08 09:50 | Laguna Beach | Total Phosphorus, Manganese | Flowing | 7740 | 100 | Laguna Beach | NA |  | This area has a history of long-term persistent groundwater water flowing from the hillside near the input at Loma Terrace. Measured sp. conductivity of 7,740 uS/cm suggests a groundwater influenced flow source. Over application of fertilizers for landscaping may have contributed to the Total Phosphorus exceedances whereas the Manganese exceedance may be influenced by groundwater sources. There is no recycled water distribution to this area. An investigation of the drainage area was conducted on 6/14/24. No non-stormwater flows were observed in the drainage area. | [8 empty] | 100
I00-11437-1 | 2024-06-18 08:57 | Laguna Beach | Total Nitrogen, Manganese | Flowing | 10200 | 96 | Laguna Beach | Unincorporated |  | This is a small hillside drainage area that runs through Bluebird Park. The area is known to have groundwater that surfaces and runs through to Bluebird Canyon. Measured sp. conductivity of 10,200 uS/cm supports a strong groundwater influence. Over application of fertilizers for landscaping may have contributed to the Total Nitrogen exceedance whereas the Manganese exceedance may be influenced by groundwater sources. There is no reclaimed water distribution to this area. An investigation of the drainage area was conducted on 6/14/24 a few days prior to the summer monitoring. Ten (10) non-stormwater flows were observed in the drainage area including 4 with a moderate or higher estimated flow rate. All 4 discharges were over-irrigation related. The other observed lower flow volume discharges were related to over-irrigation and curb drains which may include groundwater flow sources. | [8 empty] | 100
I00-11437-1 | 2024-08-08 09:04 | Laguna Beach | Fecal Coliform, Manganese | Flowing | 9520 | 96 | Laguna Beach | Unincorporated |  | This is a small hillside drainage area that runs through Bluebird Park. The area is known to have groundwater that surfaces and runs through to Bluebird Canyon. Measured sp. conductivity of 9,520 uS/cm supports a strong groundwater influence. Fecal Coliform exceedance may be related to wildlife or pet waste and biofilm regrowth sources in the drainage area. The Manganese exceedance may be influenced by groundwater sources. There is no reclaimed water distribution to this area. An investigation of the drainage area was conducted on 6/14/24. Ten (10) non-stormwater flows were observed in the drainage area including 4 with a moderate or higher estimated flow rate. All 4 discharges were over-irrigation related. The other observed lower flow volume discharges were related to over-irrigation and curb drains which may include groundwater flow sources. | [8 empty] | 100
I01-11023-1 | 2024-06-18 | Laguna Beach | Flow rate too lower for sampling | Ponded | NA | 33 | Laguna Beach | Unincorporated |  | An investigation of the drainage area was conducted on 6/14/2024 a few days prior to summer monitoring. No non-stormwater flows were observed in the drainage area. | [8 empty] | 100
I01-11023-1 | 2024-08-08 | Laguna Beach | Flow rate too lower for sampling | Ponded | NA | 33 | Laguna Beach | Unincorporated |  | An investigation of the drainage area was conducted on 6/14/24. No non-stormwater flows were observed in the drainage area. | [8 empty] | 100
J06-10011-1 (J06P01) | 2024-05-29 10:44 | Aliso Viejo | Fecal Coliform, Total Nitrogen, Manganese | Flowing | 3650 | 14.87 | Aliso Viejo | Laguna Hills, Laguna Woods, Lake Forest |  | J06 runoff flows into Dairy Fork Constructed Wetland prior to being discharged into Aliso Creek. Most pollutants including bacteria are removed during this process. | [8 empty] | 100
J06-9079-1 (J06P03) | 2024-05-29 10:06 | Aliso Viejo | Total Nitrogen, Total Phosphorus | Flowing | 3050 | 98.1 | Aliso Viejo |  |  | J06 runoff flows into Dairy Fork Constructed Wetland prior to being discharged into Aliso Creek. Most pollutants including bacteria are removed during this process. | [8 empty] | 100
J01-9131-1 (J01P28) | 2024-05-29 09:21 | Aliso Viejo | Fecal Coliform, Total Nitrogen, Total Phosphorus | Flowing | 3510 | 100 | Aliso Viejo |  |  | City staff continues to monitor this area and address source of pollutants as observed. | [8 empty] | 100
J01-9992-1 (J01P27) | 2024-05-29 09:38 | Aliso Viejo | Fecal Coliform, Total Nitrogen, Total Phosphorus, Cadmium | Flowing | 4860 | 99.71 | Aliso Viejo | County of Orange |  | City staff continues to monitor this area and address source of pollutants as observed. | [8 empty] | 100
J01-9007-1 (J02P05) | 2024-05-29 10:44 | Aliso Viejo | Fecal Coliform, Total Nitrogen, Total Phosphorus | Flowing | 2920 | 98.2 | Aliso Viejo | County of Orange |  | City staff continues to monitor this area and address source of pollutants as observed. | [8 empty] | 100
J01-9082-2 | 2024-05-29 11:42 | Aliso Viejo | Total Nitrogen, Total Phosphorus | Flowing | 1460 | 97.84 | Aliso Viejo | County of Orange |  | City staff continues to monitor this area and address source of pollutants as observed. | [8 empty] | 100
J06-9079-1 (J06P03) | 2024-07-31 10:35 | Aliso Viejo | Total Nitrogen, Total Phosphorus | Flowing | 2390 | 98.1 | Aliso Viejo |  |  | J06 runoff flows into Dairy Fork Constructed Wetland prior to being discharged into Aliso Creek. Most pollutants including bacteria are removed during this process. | [8 empty] | 100
J01-9007-1 (J02P05) | 2024-08-06 11:02 | Aliso Viejo | Fecal Coliform, Total Nitrogen, Total Phosphorus, Manganese | Flowing | 3270 | 98.2 | Aliso Viejo | County of Orange |  | City staff continues to monitor this area and address source of pollutants as observed. | [8 empty] | 100
J01-9131-1 (J01P28) | 2024-08-06 09:00 | Aliso Viejo | Fecal Coliform, Total Nitrogen, Total Phosphorus, Iron | Flowing | 2280 | 100 | Aliso Viejo |  |  | Bacteria in J01P28 runoff are reduced by Clear Creek System Treatment (Mixed Media and UV Light) | [8 empty] | 100
J06-10011-1 (J06P01) | 2024-07-31 11:12 | Aliso Viejo | Fecal Coliform, Total Nitrogen, Manganese | Flowing | 3330 | 15 | Aliso Viejo | Laguna Hills, Laguna Woods, Lake Forest |  | J06 runoff flows into Dairy Fork Constructed Wetland prior to being discharged into Aliso Creek. Most pollutants including bacteria are removed during this process. | [8 empty] | 100
J01-9082-2 | 2024-07-31 09:17 | Aliso Viejo | Total Nitrogen, Total Phosphorus | Flowing | 1120 | 97.84 | Aliso Viejo | County of Orange |  | City staff continues to monitor this area and address source of pollutants as observed. | [8 empty] | 100
J01-9992-1 (J01P27) | 2024-08-06 09:58 | Aliso Viejo | Fecal Coliform, Total Nitrogen, Total Phosphorus, Iron, Manganese, Cadmium | Flowing | 3720 | 99.71 | Aliso Viejo | County of Orange |  | City staff continues to monitor this area and address source of pollutants as observed. | [8 empty] | 100
J01-9224-1 |  | Aliso Viejo |  |  |  | 1.64 | Laguna Niguel
J01-9224-2 |  | Aliso Viejo |  |  |  | 1.64 | Laguna Niguel
L04-672-1 | 2024-05-15 09:12 | Mission Viejo | Enterococcus, Total Nitrogen, Total Phosphorus, Manganese | Flowing | 3820 | 100 | Mission Viejo |  |  | Percentages included to the right are from the South Orange County Round 4 Feasibility Studies | 72% | [8 empty] | 28%
L03-214-2 (L03P18) | 2024-05-16 09:39 | Mission Viejo | Fecal Coliform, Enterococcus, Total Nitrogen, Total Phosphorus, Manganese, Cadmium | Flowing | 2320 | 95.5 | Mission Viejo | Rancho Santa Margarita |  | Percentages included to the right are from the South Orange County Feasibility Study dated November 2022 | 14% |  |  | 43% | 2% |  |  | 1% |  | 40%
L03-662-3 (L03P16) | 2024-05-16 08:52 | Mission Viejo | Fecal Coliform, Enterococcus, Total Nitrogen, Total Phosphorus, Iron, Manganese | Flowing | 1960 | 100 | Mission Viejo | [11 empty] | 100%
L03-316-3 (L03P12) | 2024-05-16 10:44 | Mission Viejo | Fecal Coliform, Enterococcus, Total Nitrogen, Total Phosphorus, Manganese, Cadmium | Flowing | 4880 | 100 | Mission Viejo |  |  | Percentages included to the right are from the South Orange County Feasibility Study dated November 2022 | 11% |  |  | 21% | 4% |  |  | 4%
L04-266-5 | 2024-05-15 08:14 | Mission Viejo | Enterococcus, Total Nitrogen, Total Phosphorus, Iron, Manganese | Flowing | 3290 | 100 | Mission Viejo |  |  | Percentages included to the right are from the South Orange County Feasibility Study dated November 2022 | 70% | [8 empty] | 30%
L03-316-3 (L03P12) | 2024-07-25 10:27 | Mission Viejo | Fecal Coliform, Enterococcus, Total Nitrogen, Total Phosphorus, Manganese, Cadmium | Flowing | 4750 | 100 | Mission Viejo |  |  | Percentages included to the right are from the South Orange County Feasibility Study dated November 2022 | 11% |  |  | 21% | 4% |  |  | 4%
L03-214-2 (L03P18) | 2024-07-25 09:28 | Mission Viejo | Fecal Coliform, Enterococcus, Total Nitrogen, Total Phosphorus, Iron, Manganese, Cadmium | Flowing | 3230 | 95.5 | Mission Viejo | Rancho Santa Margarita |  | Percentages included to the right are from the South Orange County Feasibility Study dated November 2022 | 14% |  |  | 43% | 2% |  |  | 1% |  | 40%
L03-662-3 (L03P16) | 2024-07-25 08:30 | Mission Viejo | Fecal Coliform, Enterococcus, Total Nitrogen, Total Phosphorus, Manganese | Flowing | 2000 | 100 | Mission Viejo | [11 empty] | 100%
L04-672-1 | 2024-07-23 09:11 | Mission Viejo | Fecal Coliform, Enterococcus, Total Nitrogen, Total Phosphorus, Iron, Manganese | Flowing | 4110 | 100 | Mission Viejo | [11 empty] | 100%
L04-266-5 | 2024-07-23 08:02 | Mission Viejo | Fecal Coliform, Enterococcus, Total Nitrogen, Total Phosphorus, Iron, Manganese | Flowing | 3280 | 100 | Mission Viejo |  |  | Percentages included to the right are from the South Orange County Feasibility Study dated November 2022; human waste a contributing factor. Will be focusing on the surrouding area of the outfall | 70% | [8 empty] | 30%
L03-418-8 | 2024-05-22 10:23 | Mission Viejo | Enterococcus, Total Nitrogen, Total Phosphorus | Flowing | 2930 | 90 | Laguna Niguel | [11 empty] | 100%
L03-418-8 | 2024-07-30 09:18 | Mission Viejo | Enterococcus, Total Nitrogen, Total Phosphorus | Flowing | 2880 | 90 | Laguna Niguel | [11 empty] | 100%
L03-418-8 | 2024-05-22 10:23 | Laguna Niguel | Enterococci, Total Nitrogen, Total Phosphorus | Flowing | 2930 | 10 | Laguna Niguel | Mission Viejo |  | Only 10% of the drainage area is within Laguna Niguel. Based on Round 1 Outfall Capture Feasibility Study (OCFS) findings flow from the outfall is mostly groundwater with some imported water based on water isotopes. Enterococci exceedance may be related to wildlife or pet waste and biofilm regrowth sources in the drainage area. A source of the Enterococci may also be from plants. Landscape overwatering may contain nitrogen, phosphorus, and Enterococci at concentrations above NALs but this cannot be definitively identified as the source without further information. Recycled water use and over-irrigation in the drainage may also contribute to these exceedances. An investigation of the drainage area was conducted on 5/22/2024 coinciding with summer monitoring. One over-irrigation related non-stormwater discharge with a very low flow rate was observed within the City's portion of the drainage area. | 90 | [7 empty] | 10
K01-12177-1 (K01P07) | 2024-05-22 10:06 | Laguna Niguel | Total Nitrogen, Total Phosphorus | Flowing | 2700 | 100 | Laguna Niguel |  |  | This outfall was identified as having persistent flow and >90% imported water contributing to the dry weather flow rates based on Round 2 OCFS monitoring. A City pilot study in the drainage indicates that the outfall dry weather flow rate is lower than identified by previous WQIP program data (0.07 cfs vs. 0.38 cfs). Irrigation runoff is, however, a notable source and exacerbated by the hillside topography of the drainage. Education and outreach efforts related to over-irrigation and water conservation were completed in the drainage area in collaboration with the local water purveyor (Moulton Niguel Water District). It is not known the specific volume split between potable and recycled water over-irrigation sources. The drainage area to the outfall is primarily residential with some commercial land uses. In addition to potential over application of nitrogen rich fertilizers for landscaping, recycled water related over-irrigation in the drainage may have contributed to Total Nitrogen and Total Phosphorus exceedances. An investigation of the drainage area was conducted on 5/22/2024 coinciding with summer monitoring. Twenty-one non-stormwater flow observations were identified with three of the observations having estimated flow rates of moderate or higher. Two of these discharges were identified as being from over-irrigation with the third from an unknown source. | <10 | [7 empty] | 90
J03-9221-1 (J03P02) | 2024-05-22 10:56 | Laguna Niguel | Fecal Coliform, Total Nitrogen, Total Phosphorus, Manganese, Cadmium, Nickel | Flowing | 6050 | 100 | Laguna Niguel |  |  | Round 1 OCFS data indicates flow is mostly groundwater with some imported water based on water isotopes. There are primarily low density residential land uses in the drainage with some park and open space areas. Recycled water is also used in the drainage. Fecal Coliform exceedance may be related to wildlife or pet waste and biofilm regrowth sources in the drainage area. In addition to potential over application of nitrogen rich fertilizers for landscaping, recycled water use in the drainage may contribute to Total Nitrogen and Total Phosphorus exceedances whereas Manganese, Cadmium, Nickel may be influenced by groundwater sources. An investigation of the drainage area was conducted on 5/22/2024 coinciding with summer monitoring. Eighteen non-stormwater flows were observed in the drainage area including three having estimated flow rates of moderate or higher. The higher flow rate observations were found to be over-irrigation related while other observed low and very-low non-stormwater flows were identified as a mixture of over-irrigation and curb drain discharges likely from groundwater sources. The sp. conductivity measurement on 5/22/2024 of 6,050 us/cm strongly suggests a continued significant groundwater influence to outfall flows. | 80 | [7 empty] | 20
J01-9224-2 (J01P25) | 2024-05-22 08:15 | Laguna Niguel | Total Nitrogen, Total Phosphorus, Manganese | Flowing | 2610 | 98 | Laguna Niguel | Aliso Viejo |  | There is notable groundwater seepage into storm drain system as indicated by elevated sp. conductivity measurements. The drainage area includes a skate and soccer park. The soccer park is artificial tuff so there is limited irrigated landscaping within the drainage. The Manganese exceedance may be influenced by groundwater sources. The source of Total Nitrogen and Phosphorus exceedance is unknown as there is limited landscaping in the drainage area. The outfall was included in Round 4 OCFS monitoring. Study results indicate that outfall flow is entirely groundwater based on water istope testing. An investigation of the drainage area was conducted on 5/22/2024 coinciding with summer monitoring. No non-stormwater discharges were observed within the drainage area. | 100
J01-9224-1 (J01P24) | 2024-05-22 09:03 | Laguna Niguel | Total Nitrogen, Total Phosphorus, Manganese | Flowing | 3830 | 98 | Laguna Niguel | Aliso Viejo |  | There is notable groundwater seepage into storm drain system as indicated by elevated sp. conductivity measurements. The Manganese exceedance may be influenced by groundwater sources. The source of Total Nitrogen and Phosphorus exceedance is unknown as there is limited landscaping in the drainage area which is a common source of these pollutants. The outfall was included in Round 4 OCFS monitoring. Study results indicate that outfall flow is mostly groundwater (average of 72% contribution) with some imported water sources based on water istope testing. Pharmaceuticals and personal care product (PPCP) testing for acetamiophen and sucralose also indicates that recycled water is contributing to imported flows. An investigation of the drainage area was conducted on 5/22/2024 coinciding with summer monitoring. Two non-stormwater discharges were identified. One was a low flow discharge related to fire hydrant flushing activities at a business. The other observation of non-stormwater flow was found to be related to over-irrigation but was of a very low flow volume. | 72 | [7 empty] | 28
L03-418-8 | 2024-07-30 09:18 | Laguna Niguel | Enterococci, Total Nitrogen, Total Phosphorus | Flowing | 2880 | 10 | Laguna Niguel | Mission Viejo |  | Only 10% of the drainage area is within Laguna Niguel. Based on Round 1 OCFS findings flow from the outfall is mostly groundwater with some imported water based on water isotopes. Landscape overwatering may contain nitrogen, phosphorus, and Enterococci at concentrations above NALs but this cannot be definitively identified as the source without further information. Recycled water use in the drainage may also contribute to nutrient related exceedances. An investigation of the drainage area was conducted on 5/22/2024 coinciding with the first summer monitoring. One observation of non-stormwater was identified within the City's portion of the drainage area. The discharge, which was of a very low estimated flow volume, was from over-irrigation. | 90 | [7 empty] | 10
K01-12177-1 (K01P07) | 2024-07-30 10:06 | Laguna Niguel | Total Nitrogen, Total Phosphorus | Flowing | 4000 | 100 | Laguna Niguel |  |  | This outfall was identified as having persistent flow and >90% imported water contributing to the dry weather flow rates based on Round 2 OCFS monitoring. A City pilot study in the drainage indicates that the outfall dry weather flow rate is lower than identified by previous WQIP program data (0.07 cfs vs. 0.38 cfs). Irrigation runoff is, however, a notable source and exacerbated by the hillside topography of the drainage. Education and outreach efforts related to over-irrigation and water conservation were completed in the drainage area in collaboration with the local water purveyor (Moulton Niguel Water District). It is not known the specific volume split between potable and recycled water over-irrigation sources. The drainage area to the outfall is primarily residential with some commercial land uses. In addition to potential over application of nitrogen rich fertilizers for landscaping, recycled water related over-irrigation in the drainage may have contributed to Total Nitrogen and Total Phosphorus exceedances. An investigation of the drainage area was conducted on 5/22/2024 coinciding with the first summer monitoring event at the outfall. Twenty-one non-stormwater flow observations were identified with three of the observations having estimated flow rates of moderate or higher. Two of these discharges were identified as being from over-irrigation with the third from an unknown source. | <10 | [7 empty] | 90
J03-9221-1 (J03P02) | 2024-07-30 11:04 | Laguna Niguel | Total Nitrogen, Total Phosphorus, Manganese, Cadmium | Flowing | 5100 | 100 | Laguna Niguel |  |  | Round 1 OCFS data indicates flow is mostly groundwater with some imported water based on water isotopes. There are primarily low density residential land uses in the drainage with some park and open space areas. Recycled water is also used in the drainage. In addition to potential over application of nitrogen rich fertilizers for landscaping, recycled water use in the drainage may contribute to Total Nitrogen and Total Phosphorus exceedances whereas Manganese and Cadmium may be influenced by groundwater sources. An investigation of the drainage area was conducted on 5/22/2024 coinciding with the first summer monitoring event. Eighteen non-stormwater flows were observed in the drainage area including three having estimated flow rates of moderate or higher. The higher flow rate observations were found to be over-irrigation related while other observed low and very-low non-stormwater flows were a identified as a mixture of over-irrigation and curb drain discharges likely from groundwater sources. The sp. conductivity measurement on 7/30/2024 of 5,100 us/cm continues to suggests a groundwater influence to outfall flows. | 80 | [7 empty] | 20
J01-9224-2 (J01P25) | 2024-07-30 11:44 | Laguna Niguel | Total Phosphorus, Manganese | Flowing | 2450 | 98 | Laguna Niguel | Aliso Viejo |  | There is notable groundwater seepage into storm drain system as indicated by elevated sp. conductivity measurements. The drainage area includes a skate and soccer park. The soccer park is artificial tuff so there is limited irrigated landscaping within the drainage. The Manganese exceedance may be influenced by groundwater sources. The source of the Total Phosphorus exceedance is unknown as there is limited landscaping in the drainage area. The outfall was included in Round 4 OCFS monitoring. Study results indicate that outfall flow is entirely groundwater based on water istope testing. An investigation of the drainage area was conducted on 5/22/2024 coinciding with summer monitoring. No non-stormwater discharges were observed within the drainage area. | 100
J01-9224-1 (J01P24) | 2024-07-30 11:02 | Laguna Niguel | Fecal Coliform, Total Nitrogen, Total Phosphorus, Iron, Manganese | Flowing | 3570 | 98 | Laguna Niguel | Aliso Viejo |  | There is notable groundwater seepage into storm drain system as indicated by elevated sp. conductivity measurements. The Manganese exceedance may be influenced by groundwater sources. The source of Total Nitrogen and Phosphorus exceedance is unknown as there is limited landscaping in the drainage area which is a common source of these pollutants. The outfall was included in Round 4 OCFS monitoring. Study results indicate that outfall flow is mostly groundwater (average of 72% contribution) with some imported water sources based on water istope testing. Pharmaceuticals and personal care product (PPCP) testing for acetamiophen and sucralose also indicates that recycled water is contributing to imported flows. An investigation of the drainage area was conducted on 5/22/2024 coinciding with the first summer monitoring event. Two non-stormwater discharges were identified. One was a low flow discharge related to fire hydrant flushing activities at a business. The other observation of non-stormwater flow was found to be related to over-irrigation but was of a very low flow volume. | 72 | [7 empty] | 28
K01-12126-1 (K01S01) | 2024-08-06 09:21 | Laguna Niguel | Total Nitrogen, Total Phophorus, Iron, Manganese | Flowing | 5590 | 73 | Dana Point | Laguna Niguel |  | Drainage area includes primarily single family residential with some commercial and open space land uses. Recycled water is used in the drainage area for common area landscape irrigation and sp. conductivity measurement suggests flow is influenced by groundwater. Comprehensive Human Waste Source Reduction Strategy related investigation of the drainage area found reoccurring over-irrigation flow sources from common area landscaping using recycled water. Round 2 OCFS water quality data results indicate a mixture of flow sources including an average of 30% groundwater. Potential over application of nitrogen rich fertilizers for landscaping and recycled water related over irrigation in the drainage may have contributed to Total Nitrogen and Total Phosphorus exceedances. The Iron exceedance could be from a number of sources including degrading materials that contain iron including, iron pipes, or from groundwater sources. The Manganese exceedance may be influenced by groundwater sources. An investigation of the City land area of the drainage area was conducted on 6/5/2024. Twenty-eight non-stormwater flows were observed in the drainage area including seven having estimated flow rates of moderate or higher. The higher flow rate observations were found to be over-irrigation related while other flows were a identified as a mixture of over-irrigation and curb drain discharges possibly influenced by groundwater sources. | 30 | [7 empty] | 70
K01-12126-1 (K01S01) | 2024-08-27 08:30 | Laguna Niguel | Fecal Coliform, Total Nitrogen, Total Phophorus, Manganese | Flowing | 5370 | 73 | Dana Point | Laguna Niguel |  | Drainage area includes primarily single family residential with some commercial and open space land uses. Recycled water is used in the drainage area for common area landscape irrigation and sp. conductivity measurement suggests flow is influenced by groundwater. Comprehensive Human Waste Source Reduction Strategy related investigation of the drainage area found reoccurring over-irrigation flow sources from common area landscaping using recycled water. Round 2 OCFS water quality data results indicate a mixture of flow sources including an average of 30% groundwater. Potential over application of nitrogen rich fertilizers for landscaping and recycled water related over irrigation in the drainage may have contributed to Total Nitrogen and Total Phosphorus exceedances. The Manganese exceedance may be influenced by groundwater sources. Fecal Coliform exceedances may be related to wildlife or pet waste and biofilm regrowth sources in the drainage area. An investigation of the City land area of the drainage area was conducted on 6/5/2024. Twenty-eight non-stormwater flows were observed in the drainage area including seven having estimated flow rates of moderate or higher. The higher flow rate observations were found to be over-irrigation related while other flows were identified as a mixture of over-irrigation and curb drain discharges possibly influenced by groundwater sources. | 30 | [7 empty] | 70
L01-724-1 (L01S01) | 2024-06-25 11:09 | Laguna Niguel | pH, Fecal Coliform, Enterococci, Total Nitrogen | Flowing | 4640 | 26 | San Juan Capistrano | Dana Point |  | Measured sp. conductivity of 4,640 uS/cm suggests flow is influenced by groundwater. Approximately 26% of drainage area is within Laguna Niguel. The Fecal Coliform and Enterococci exceedances may be related to wildlife or pet waste and biofilm regrowth sources in the drainage area. A source of the Enterococci may also be from plants. Landscape overwatering may contain nitrogen and Enterococci at concentrations above NALs but this cannot be definitively identified as the source without further information. The measured pH exceedance of 9.72 may be related to algae growth at the outfall as algae consume CO2 from the water causing the pH to rise. There is some limited recycled water use within the drainage. An investigation of the City land area of the drainage area was conducted on 6/5/2024. Seventeen non-stormwater flows were observed in the drainage area including five having estimated flow rates of moderate or higher. Historically there has been notable algae growth at the outfall suggesting the flow is persistent and groundwater related. | [8 empty] | 100
L01-724-1 (L01S01) | 2024-08-15 11:11 | Laguna Niguel | pH, Enterococci, Total Nitrogen | Flowing | 5430 | 26 | San Juan Capistrano | Dana Point |  | Measured sp. conductivity of 5,430 uS/cm suggests flow is influenced by groundwater. Approximately 26% of drainage area is within Laguna Niguel. Landscape overwatering may contain nitrogen and Enterococci at concentrations above NALs but cannot be definitively identified as the source without further information. A source of the Enterococci may also be from plants. The measured pH exceedance of 8.88 may be related to algae growth at the outfall as algae consume CO2 from the water causing the pH to rise. There is some limited recycled water use within the drainage. An investigation of the City land area of the drainage area was conducted on 6/5/2024. Seventeen non-stormwater flows were observed in the drainage area including five having estimated flow rates of moderate or higher. Historically there has been notable algae growth at the outfall suggesting the flow is persistent and groundwater related. | [8 empty] | 100
L01-724-4 (L01P03) | 2024-06-25 10:31 | Laguna Niguel | Fecal Coliform, Enterococci, Total Nitrogen, Total Phosphorus | Flowing | 3860 | 29 | San Juan Capistrano | Laguna Niguel |  | Drainage area includes a mixture of single family residential, high density residential, school, and open space land uses. 29% of the drainage area is within Laguna Niguel which includes low density single family residential and open space. Fecal Coliform and Enterococci exceedances may be related to wildlife or pet waste and biofilm regrowth sources in the drainage area. A source of the Enterococci may also be from plants. Landscape overwatering may contain nitrogen, phosphorus, and Enterococci at concentrations above NALs but this cannot be definitively identified as the source without further information. There is some limited recycled water use within the drainage. An investigation of the City land area of the drainage area was conducted on 6/5/2024. One non-stormwater flow was observed in the drainage area comming from a curb drain. | [8 empty] | 100
L01-724-4 (L01P03) | 2024-08-15 10:20 | Laguna Niguel | Fecal Coliform, Enterococci, Total Nitrogen, Total Phosphorus | Flowing | 1930 | 29 | San Juan Capistrano | Laguna Niguel |  | Drainage area includes a mixture of single family residential, high density residential, school, and open space land uses. 29% of the drainage area is within Laguna Niguel which includes low density single family residential and open space. Fecal Coliform and Enterococci exceedances may be related to wildlife or pet waste and biofilm regrowth sources in the drainage area. A source of the Enterococci may also be from plants. Landscape overwatering may contain nitrogen, phosphorus, and Enterococci at concentrations above NALs but cannot be definitively identified as the source without further information. There is some limited recycled water use within the drainage. An investigation of the City land area of the drainage area was conducted on 6/5/2024. One non-stormwater flow was observed in the drainage area comming from a curb drain. | [8 empty] | 100
J01-10004-1 (J01P01) | 2024-05-15 09:36 | Lake Forest | Fecal Coliform, Total Nitrogen, Total Phosphorus, Iron, Manganese | Flowing | 2070 | 97.22 | Lake Forest |  |  | Source investigations that have been conducted have revealed that groundwater significantly influences this outfall. Water quality data suggest recycled irrigation is present within the subdrainage area. Other potential potable water irrigation sources are also present; however, no specific sources have been identified. | Groundwater. Estimated 90% or more. Further investigation was initiated. | [7 empty] | 100
J01-10004-1 (J01P01) | 2024-07-23 10:20 | Lake Forest | Fecal Coliform, Total Nitrogen, Total Phosphorus, Manganese | Flowing | 2250 | 97.23 | Lake Forest |  |  | Source investigations that have been conducted have revealed that groundwater significantly influences this outfall. Water quality data suggest recycled irrigation is present within the subdrainage area. Other potential potable water irrigation sources are also present; however, no specific sources have been identified. | Groundwater. Estimated 90% or more. Further investigation was initiated. | [7 empty] | 100
J06-10011-1 (J06P01) | 2024-05-29 10:44 | Lake Forest | Fecal Coliform, Total Nitrogen, Manganese | Flowing | 3650 | 23 | Aliso Viejo | Laguna Hills, Laguna Woods |  | This drainage area flows immediately downstream to the Dairy Fork Constructed Wetlands, a joint biotreatment BMP project, that treats the water for all of the NALs exceedance constituents. | [8 empty] | 100
J06-10011-1 (J06P01) | 2024-07-31 11:12 | Lake Forest | Fecal Coliform, Total Nitrogen, Manganese | Flowing | 3330 | 23 | Aliso Viejo | Laguna Hills, Laguna Woods |  | This drainage area flows immediately downstream to the Dairy Fork Constructed Wetlands, a joint biotreatment BMP project, that treats the water for all of the NALs exceedance constituents. | [8 empty] | 100
L01-724-1 (L01S01) | 2024-06-25 11:09 | San Juan Capistrano | pH, Fecal Coliform, Enterococci, Total Nitrogen | Flowing | 4640 | 38 | San Juan Capistrano | Dana Point, Laguna Niguel |  | [ | [8 empty] | 100
L01-724-1 (L01S01) | 2024-08-15 11:11 | San Juan Capistrano | pH, Enterococci, Total Nitrogen | Flowing | 5430 | 38 | San Juan Capistrano | Dana Point, Laguna Niguel |  | Elevated conductivity suggests high TDS level groundwater appears to be contributing in part or in whole to flowing condition. Groundwater seepage into the MS4 has historically been present in this watershed. Conductivity measurements taken in Laguna Niguel indicate runoff is influenced by groundwater. Approximately 26% of this drainage area is from Laguna Niguel and reclaimed water is used for irrigation. FEcal Coliform and Enterococci exceedance may be related to wildlife, pet waste, and biofilm regrowth in teh drainage area. Enterococci may also originate from plants. | [8 empty] | 100
L01-724-4 (L01P03) | 2024-06-25 10:31 | San Juan Capistrano | Fecal Coliform, Enterococci, Total Nitrogen, Total Phosphorus | Flowing | 3860 | 71 | San Juan Capistrano | Laguna Niguel |  | Elevated conductivity suggests high TDS level groundwater appears to be contributing in part or in whole to flowing condition. Groundwater seepage into the MS4 has historically been present in this watershed. Conductivity measurements taken in Laguna Niguel indicate runoff is influenced by groundwater. Approximately 29% of this drainage area is from Laguna Niguel. Fecal Coliform and Enterococci exceedance may be related to wildlife, pet waste, and biofilm regrowth in the drainage area. Enterococci may also originate from plants. | [8 empty] | 100
L01-724-4 (L01P03) | 2024-08-15 10:20 | San Juan Capistrano | Fecal Coliform, Enterococci, Total Nitrogen, Total Phosphorus | Flowing | 1930 | 71 | San Juan Capistrano | Laguna Niguel |  | Elevated conductivity suggests high TDS level groundwater appears to be contributing in part or in whole to flowing condition. Groundwater seepage into the MS4 has historically been present in this watershed. Conductivity measurements taken in Laguna Niguel indicate runoff is influenced by groundwater. Approximately 29% of this drainage area is from Laguna Niguel. . | [8 empty] | 100
L01-766-9 |  | San Juan Capistrano |  | Ponded |  |  | San Juan Capistrano |  |  | Current enforcement case of unpermitted groundwater extraction started in August 2023 located within catchment area. This watershed has a golf course and residential land uses. Groundwater seepage is prevalent in this region.
L01-766-9 |  | San Juan Capistrano |  | Ponded |  |  | San Juan Capistrano |  |  | Current enforcement case of unpermitted groundwater extraction started in August 2023 located within catchment area. This watershed has a golf course and residential land uses. Groundwater seepage is prevalent in this region.
L05-503-1 | 2024-06-25 09:20 | San Juan Capistrano | Enterococcus, Total Nitrogen, Total Phosphourus, Iron, Manganese | Flowing | 3650 |  | San Juan Capistrano |  |  | Elevated conductivity suggests high TDS level groundwater appears to be contributing in part or in whole to flowing condition. This region is known to have groundwater seepage. The watershed consists of residential land uses. Fecal Coliform and Enterococci exceedance may be related to wildlife, pet waste, and biofilm regrowth in the drainage area. Enterococci may also originate from plants. | [8 empty] | 100
L05-503-1 | 2024-08-15 09:24 | San Juan Capistrano | Enterococcus, Fecal Coliform, Total Nitrogen, Total Phosphorus, Iron, Manganese | Flowing | 2280 |  | San Juan Capistrano |  |  | Elevated conductivity suggests high TDS level groundwater appears to be contributing in part or in whole to flowing condition. This region is known to have groundwater seepage. The watershed consists of residential land uses. Fecal Coliform and Enterococci exceedance may be related to wildlife, pet waste, and biofilm regrowth in the drainage area. Enterococci may also originate from plants. | [8 empty] | 100
OCFS and or Flow Ecology Study found groundwater contributes to flow
CHWSRS sampling found HF183 presence
Comments in field screening noted curb run-off
Other (see comments)
Reclaimed water widely used in catchment
Illicit Connections
Permitted Discharge: Reclaimed
Permitted Discharge: Potable
Facility Discharge: Reclaimed
Irrigation Runoff: Reclaimed
Irrigation Runoff: Potable
Facility Discharge: Potable
Unknown
OCFS and or Flow Ecology Study found groundwater contributes to flow
CHWSRS sampling found HF183 presence
Comments in field screening noted curb run-off
Other (see comments)
Reclaimed water widely used in catchment
Illicit Connections
Permitted Discharge: Reclaimed
Permitted Discharge: Potable
Facility Discharge: Reclaimed
Irrigation Runoff: Reclaimed
Irrigation Runoff: Potable
Facility Discharge: Potable
Unknown
OCFS and or Flow Ecology Study found groundwater contributes to flow
CHWSRS sampling found HF183 presence
Comments in field screening noted curb run-off
Other (see comments)
Reclaimed water widely used in catchment
Illicit Connections
Permitted Discharge: Reclaimed
Permitted Discharge: Potable
Facility Discharge: Reclaimed
Irrigation Runoff: Reclaimed
Irrigation Runoff: Potable
Facility Discharge: Potable
Unknown
OCFS and or Flow Ecology Study found groundwater contributes to flow
CHWSRS Sampling found HF183 presence
Comments in field screening noted curb run-off
Other (see comments)
Reclaimed water widely used in catchment
Illicit Connections
Permitted Discharge: Reclaimed
Permitted Discharge: Potable
Facility Discharge: Reclaimed
Irrigation Runoff: Reclaimed
Irrigation Runoff: Potable
Facility Discharge: Potable
Unknown
OCFS and or Flow Ecology Study found groundwater contributes to flow
CHWSRS Sampling found HF183 presence
Comments in field screening noted curb run-off
Other (see comments)
Reclaimed water widely used in catchment
Illicit Connections
Permitted Discharge: Reclaimed
Permitted Discharge: Potable
Facility Discharge: Reclaimed
Irrigation Runoff: Reclaimed
Irrigation Runoff: Potable
Facility Discharge: Potable
Unknown
OCFS and or Flow Ecology Study found groundwater contributes to flow
CHWSRS Sampling found HF183 presence
Comments in field screening noted curb run-off
Other (see comments)
Reclaimed water widely used in catchment
Illicit Connections
Permitted Discharge: Reclaimed
Permitted Discharge: Potable
Facility Discharge: Reclaimed
Irrigation Runoff: Reclaimed
Irrigation Runoff: Potable
Facility Discharge: Potable
Unknown
OCFS and or Flow Ecology Study found groundwater contributes to flow
CHWSRS Sampling found HF183 presence
Comments in field screening noted curb run-off
Other (see comments)
Reclaimed water widely used in catchment
Illicit Connections
Permitted Discharge: Reclaimed
Permitted Discharge: Potable
Facility Discharge: Reclaimed
Irrigation Runoff: Reclaimed
Irrigation Runoff: Potable
Facility Discharge: Potable
Unknown
OCFS and or Flow Ecology Study found groundwater contributes to flow
CHWSRS Sampling found HF183 presence
Comments in field screening noted curb run-off
Other (see comments)
Reclaimed water widely used in catchment
Illicit Connections
Permitted Discharge: Reclaimed
Permitted Discharge: Potable
Facility Discharge: Reclaimed
Irrigation Runoff: Reclaimed
Irrigation Runoff: Potable
Facility Discharge: Potable
Unknown
OCFS and or Flow Ecology Study found groundwater contributes to flow
CHWSRS Sampling found HF183 presence
Comments in field screening noted curb run-off
Other (see comments)
Reclaimed water widely used in catchment
Illicit Connections
Permitted Discharge: Reclaimed
Permitted Discharge: Potable
Facility Discharge: Reclaimed
Irrigation Runoff: Reclaimed
Irrigation Runoff: Potable
Facility Discharge: Potable
Unknown
OCFS and or Flow Ecology Study found groundwater contributes to flow
CHWSRS Sampling found HF183 presence
Comments in field screening noted curb run-off
Other (see comments)
Reclaimed water widely used in catchment
Illicit Connections
Permitted Discharge: Reclaimed
Permitted Discharge: Potable
Facility Discharge: Reclaimed
Irrigation Runoff: Reclaimed
Irrigation Runoff: Potable
Facility Discharge: Potable
Unknown
OCFS and or Flow Ecology Study found groundwater contributes to flow
CHWSRS Sampling found HF183 presence
Comments in field screening noted curb run-off
Other (see comments)
Reclaimed water widely used in catchment
Illicit Connections
Permitted Discharge: Reclaimed
Permitted Discharge: Potable
Facility Discharge: Reclaimed
Irrigation Runoff: Reclaimed
Irrigation Runoff: Potable
Facility Discharge: Potable
Unknown
OCFS and or Flow Ecology Study found groundwater contributes to flow
CHWSRS Sampling found HF183 presence
Comments in field screening noted curb run-off
Other (see comments)
Reclaimed water widely used in catchment
Illicit Connections
Permitted Discharge: Reclaimed
Permitted Discharge: Potable
Facility Discharge: Reclaimed
Irrigation Runoff: Reclaimed
Irrigation Runoff: Potable
Facility Discharge: Potable
Unknown
OCFS and or Flow Ecology Study found groundwater contributes to flow
CHWSRS sampling found HF183 presence
Comments in field screening noted curb run-off
Other (see comments)
Reclaimed water widely used in catchment
Illicit Connections
Permitted Discharge: Reclaimed
Permitted Discharge: Potable
Facility Discharge: Reclaimed
Irrigation Runoff: Reclaimed
Irrigation Runoff: Potable
Facility Discharge: Potable
Unknown
OCFS and or Flow Ecology Study found groundwater contributes to flow
CHWSRS sampling found HF183 presence
Comments in field screening noted curb run-off
Other (see comments)
Reclaimed water widely used in catchment
Illicit Connections
Permitted Discharge: Reclaimed
Permitted Discharge: Potable
Facility Discharge: Reclaimed
Irrigation Runoff: Reclaimed
Irrigation Runoff: Potable
Facility Discharge: Potable
Unknown
OCFS and or Flow Ecology Study found groundwater contributes to flow
CHWSRS sampling found HF183 presence
Comments in field screening noted curb run-off
Other (see comments)
Reclaimed water widely used in catchment
Illicit Connections
Permitted Discharge: Reclaimed
Permitted Discharge: Potable
Facility Discharge: Reclaimed
Irrigation Runoff: Reclaimed
Irrigation Runoff: Potable
Facility Discharge: Potable
Unknown
OCFS and or Flow Ecology Study found groundwater contributes to flow
CHWSRS sampling found HF183 presence
Comments in field screening noted curb run-off
Other (see comments)
Reclaimed water widely used in catchment
Illicit Connections
Permitted Discharge: Reclaimed
Permitted Discharge: Potable
Facility Discharge: Reclaimed
Irrigation Runoff: Reclaimed
Irrigation Runoff: Potable
Facility Discharge: Potable
Unknown
OCFS and or Flow Ecology Study found groundwater contributes to flow
CHWSRS sampling found HF183 presence
Comments in field screening noted curb run-off
Other (see comments)
Reclaimed water widely used in catchment
Illicit Connections
Permitted Discharge: Reclaimed
Permitted Discharge: Potable
Facility Discharge: Reclaimed
Irrigation Runoff: Reclaimed
Irrigation Runoff: Potable
Facility Discharge: Potable
Unknown
OCFS and or Flow Ecology Study found groundwater contributes to flow
CHWSRS sampling found HF183 presence
Comments in field screening noted curb run-off
Other (see comments)
Reclaimed water widely used in catchment
Illicit Connections
Permitted Discharge: Reclaimed
Permitted Discharge: Potable
Facility Discharge: Reclaimed
Irrigation Runoff: Reclaimed
Irrigation Runoff: Potable
Facility Discharge: Potable
Unknown
OCFS and or Flow Ecology Study found groundwater contributes to flow
CHWSRS sampling found HF183 presence
Comments in field screening noted curb run-off
Other (see comments)
Reclaimed water widely used in catchment
Illicit Connections
Permitted Discharge: Reclaimed
Permitted Discharge: Potable
Facility Discharge: Reclaimed
Irrigation Runoff: Reclaimed
Irrigation Runoff: Potable
Facility Discharge: Potable
Unknown
OCFS and or Flow Ecology Study found groundwater contributes to flow
CHWSRS sampling found HF183 presence
Comments in field screening noted curb run-off
Other (see comments)
Reclaimed water widely used in catchment
Illicit Connections
Permitted Discharge: Reclaimed
Permitted Discharge: Potable
Facility Discharge: Reclaimed
Irrigation Runoff: Reclaimed
Irrigation Runoff: Potable
Facility Discharge: Potable
Unknown
OCFS and or Flow Ecology Study found groundwater contributes to flow
CHWSRS sampling found HF183 presence
Comments in field screening noted curb run-off
Other (see comments)
Reclaimed water widely used in catchment
Illicit Connections
Permitted Discharge: Reclaimed
Permitted Discharge: Potable
Facility Discharge: Reclaimed
Irrigation Runoff: Reclaimed
Irrigation Runoff: Potable
Facility Discharge: Potable
Unknown
OCFS and or Flow Ecology Study found groundwater contributes to flow
CHWSRS sampling found HF183 presence
Comments in field screening noted curb run-off
Other (see comments)
Reclaimed water widely used in catchment
Illicit Connections
Permitted Discharge: Reclaimed
Permitted Discharge: Potable
Facility Discharge: Reclaimed
Irrigation Runoff: Reclaimed
Irrigation Runoff: Potable
Facility Discharge: Potable
Unknown
OCFS and or Flow Ecology Study found groundwater contributes to flow
CHWSRS sampling found HF183 presence
Comments in field screening noted curb run-off
Other (see comments)
Reclaimed water widely used in catchment
Illicit Connections
Permitted Discharge: Reclaimed
Permitted Discharge: Potable
Facility Discharge: Reclaimed
Irrigation Runoff: Reclaimed
Irrigation Runoff: Potable
Facility Discharge: Potable
Unknown
OCFS and or Flow Ecology Study found groundwater contributes to flow
CHWSRS sampling found HF183 presence
Comments in field screening noted curb run-off
Other (see comments)
Reclaimed water widely used in catchment
Illicit Connections
Permitted Discharge: Reclaimed
Permitted Discharge: Potable
Facility Discharge: Reclaimed
Irrigation Runoff: Reclaimed
Irrigation Runoff: Potable
Facility Discharge: Potable
Unknown
OCFS and or Flow Ecology Study found groundwater contributes to flow
CHWSRS sampling found HF183 presence
Comments in field screening noted curb run-off
Other (see comments)
Reclaimed water widely used in catchment
Illicit Connections
Permitted Discharge: Reclaimed
Permitted Discharge: Potable
Facility Discharge: Reclaimed
Irrigation Runoff: Reclaimed
Irrigation Runoff: Potable
Facility Discharge: Potable
Unknown
OCFS and or Flow Ecology Study found groundwater contributes to flow
CHWSRS sampling found HF183 presence
Comments in field screening noted curb run-off
Other (see comments)
Reclaimed water widely used in catchment
Illicit Connections
Permitted Discharge: Reclaimed
Permitted Discharge: Potable
Facility Discharge: Reclaimed
Irrigation Runoff: Reclaimed
Irrigation Runoff: Potable
Facility Discharge: Potable
Unknown
OCFS and or Flow Ecology Study found groundwater contributes to flow
CHWSRS sampling found HF183 presence
Comments in field screening noted curb run-off
Other (see comments)
Reclaimed water widely used in catchment
Illicit Connections
Permitted Discharge: Reclaimed
Permitted Discharge: Potable
Facility Discharge: Reclaimed
Irrigation Runoff: Reclaimed
Irrigation Runoff: Potable
Facility Discharge: Potable
Unknown
OCFS and or Flow Ecology Study found groundwater contributes to flow
CHWSRS sampling found HF183 presence
Comments in field screening noted curb run-off
Other (see comments)
Reclaimed water widely used in catchment
Illicit Connections
Permitted Discharge: Reclaimed
Permitted Discharge: Potable
Facility Discharge: Reclaimed
Irrigation Runoff: Reclaimed
Irrigation Runoff: Potable
Facility Discharge: Potable
Unknown
OCFS and or Flow Ecology Study found groundwater contributes to flow
CHWSRS sampling found HF183 presence
Comments in field screening noted curb run-off
Other (see comments)
Reclaimed water widely used in catchment
Illicit Connections
Permitted Discharge: Reclaimed
Permitted Discharge: Potable
Facility Discharge: Reclaimed
Irrigation Runoff: Reclaimed
Irrigation Runoff: Potable
Facility Discharge: Potable
Unknown
OCFS and or Flow Ecology Study found groundwater contributes to flow
CHWSRS Sampling found HF183 presence
Comments in field screening noted curb run-off
Other (see comments)
Reclaimed water widely used in catchment
Illicit Connections
Permitted Discharge: Reclaimed
Permitted Discharge: Potable
Facility Discharge: Reclaimed
Irrigation Runoff: Reclaimed
Irrigation Runoff: Potable
Facility Discharge: Potable
Unknown
OCFS and or Flow Ecology Study found groundwater contributes to flow
CHWSRS Sampling found HF183 presence
Comments in field screening noted curb run-off
Other (see comments)
Reclaimed water widely used in catchment
Illicit Connections
Permitted Discharge: Reclaimed
Permitted Discharge: Potable
Facility Discharge: Reclaimed
Irrigation Runoff: Reclaimed
Irrigation Runoff: Potable
Facility Discharge: Potable
Unknown
OCFS and or Flow Ecology Study found groundwater contributes to flow
CHWSRS Sampling found HF183 presence
Comments in field screening noted curb run-off
Other (see comments)
Reclaimed water widely used in catchment
Illicit Connections
Permitted Discharge: Reclaimed
Permitted Discharge: Potable
Facility Discharge: Reclaimed
Irrigation Runoff: Reclaimed
Irrigation Runoff: Potable
Facility Discharge: Potable
Unknown
OCFS and or Flow Ecology Study found groundwater contributes to flow
CHWSRS Sampling found HF183 presence
Comments in field screening noted curb run-off
Other (see comments)
Reclaimed water widely used in catchment
Illicit Connections
Permitted Discharge: Reclaimed
Permitted Discharge: Potable
Facility Discharge: Reclaimed
Irrigation Runoff: Reclaimed
Irrigation Runoff: Potable
Facility Discharge: Potable
Unknown
OCFS and or Flow Ecology Study found groundwater contributes to flow
CHWSRS Sampling found HF183 presence
Comments in field screening noted curb run-off
Other (see comments)
Reclaimed water widely used in catchment
Illicit Connections
Permitted Discharge: Reclaimed
Permitted Discharge: Potable
Facility Discharge: Reclaimed
Irrigation Runoff: Reclaimed
Irrigation Runoff: Potable
Facility Discharge: Potable
Unknown
OCFS and or Flow Ecology Study found groundwater contributes to flow
CHWSRS Sampling found HF183 presence
Comments in field screening noted curb run-off
Other (see comments)
Reclaimed water widely used in catchment
Illicit Connections
Permitted Discharge: Reclaimed
Permitted Discharge: Potable
Facility Discharge: Reclaimed
Irrigation Runoff: Reclaimed
Irrigation Runoff: Potable
Facility Discharge: Potable
Unknown
OCFS and or Flow Ecology Study found groundwater contributes to flow
CHWSRS Sampling found HF183 presence
Comments in field screening noted curb run-off
Other (see comments)
Reclaimed water widely used in catchment
Illicit Connections
Permitted Discharge: Reclaimed
Permitted Discharge: Potable
Facility Discharge: Reclaimed
Irrigation Runoff: Reclaimed
Irrigation Runoff: Potable
Facility Discharge: Potable
Unknown
OCFS and or Flow Ecology Study found groundwater contributes to flow
CHWSRS Sampling found HF183 presence
Comments in field screening noted curb run-off
Other (see comments)
Reclaimed water widely used in catchment
Illicit Connections
Permitted Discharge: Reclaimed
Permitted Discharge: Potable
Facility Discharge: Reclaimed
Irrigation Runoff: Reclaimed
Irrigation Runoff: Potable
Facility Discharge: Potable
Unknown
OCFS and or Flow Ecology Study found groundwater contributes to flow
CHWSRS sampling found HF183 presence
Comments in field screening noted curb run-off
Other (see comments)
Reclaimed water widely used in catchment
Illicit Connections
Permitted Discharge: Reclaimed
Permitted Discharge: Potable
Facility Discharge: Reclaimed
Irrigation Runoff: Reclaimed
Irrigation Runoff: Potable
Facility Discharge: Potable
Unknown
OCFS and or Flow Ecology Study found groundwater contributes to flow
CHWSRS sampling found HF183 presence
Comments in field screening noted curb run-off
Other (see comments)
Reclaimed water widely used in catchment
Illicit Connections
Permitted Discharge: Reclaimed
Permitted Discharge: Potable
Facility Discharge: Reclaimed
Irrigation Runoff: Reclaimed
Irrigation Runoff: Potable
Facility Discharge: Potable
Unknown
OCFS and or Flow Ecology Study found groundwater contributes to flow
CHWSRS Sampling found HF183 presence
Comments in field screening noted curb run-off
Other (see comments)
Reclaimed water widely used in catchment
Illicit Connections
Permitted Discharge: Reclaimed
Permitted Discharge: Potable
Facility Discharge: Reclaimed
Irrigation Runoff: Reclaimed
Irrigation Runoff: Potable
Facility Discharge: Potable
Unknown
OCFS and or Flow Ecology Study found groundwater contributes to flow
CHWSRS Sampling found HF183 presence
Comments in field screening noted curb run-off
Other (see comments)
Reclaimed water widely used in catchment
Illicit Connections
Permitted Discharge: Reclaimed
Permitted Discharge: Potable
Facility Discharge: Reclaimed
Irrigation Runoff: Reclaimed
Irrigation Runoff: Potable
Facility Discharge: Potable
Unknown
OCFS and or Flow Ecology Study found groundwater contributes to flow
CHWSRS Sampling found HF183 presence
Comments in field screening noted curb run-off
Other (see comments)
Reclaimed water widely used in catchment
Illicit Connections
Permitted Discharge: Reclaimed
Permitted Discharge: Potable
Facility Discharge: Reclaimed
Irrigation Runoff: Reclaimed
Irrigation Runoff: Potable
Facility Discharge: Potable
Unknown
OCFS and or Flow Ecology Study found groundwater contributes to flow
CHWSRS Sampling found HF183 presence
Comments in field screening noted curb run-off
Other (see comments)
Reclaimed water widely used in catchment
Illicit Connections
Permitted Discharge: Reclaimed
Permitted Discharge: Potable
Facility Discharge: Reclaimed
Irrigation Runoff: Reclaimed
Irrigation Runoff: Potable
Facility Discharge: Potable
Unknown
OCFS and or Flow Ecology Study found groundwater contributes to flow
CHWSRS Sampling found HF183 presence
Comments in field screening noted curb run-off
Other (see comments)
Reclaimed water widely used in catchment
Illicit Connections
Permitted Discharge: Reclaimed
Permitted Discharge: Potable
Facility Discharge: Reclaimed
Irrigation Runoff: Reclaimed
Irrigation Runoff: Potable
Facility Discharge: Potable
Unknown
OCFS and or Flow Ecology Study found groundwater contributes to flow
CHWSRS Sampling found HF183 presence
Comments in field screening noted curb run-off
Other (see comments)
Reclaimed water widely used in catchment
Illicit Connections
Permitted Discharge: Reclaimed
Permitted Discharge: Potable
Facility Discharge: Reclaimed
Irrigation Runoff: Reclaimed
Irrigation Runoff: Potable
Facility Discharge: Potable
Unknown
OCFS and or Flow Ecology Study found groundwater contributes to flow
CHWSRS Sampling found HF183 presence
Comments in field screening noted curb run-off
Other (see comments)
Reclaimed water widely used in catchment
Illicit Connections
Permitted Discharge: Reclaimed
Permitted Discharge: Potable
Facility Discharge: Reclaimed
Irrigation Runoff: Reclaimed
Irrigation Runoff: Potable
Facility Discharge: Potable
Unknown
OCFS and or Flow Ecology Study found groundwater contributes to flow
CHWSRS sampling found HF183 presence
Comments in field screening noted curb run-off
Other (see comments)
Reclaimed water widely used in catchment
Illicit Connections
Permitted Discharge: Reclaimed
Permitted Discharge: Potable
Facility Discharge: Reclaimed
Irrigation Runoff: Reclaimed
Irrigation Runoff: Potable
Facility Discharge: Potable
Unknown
OCFS and or Flow Ecology Study found groundwater contributes to flow
CHWSRS sampling found HF183 presence
Comments in field screening noted curb run-off
Other (see comments)
Reclaimed water widely used in catchment
Illicit Connections
Permitted Discharge: Reclaimed
Permitted Discharge: Potable
Facility Discharge: Reclaimed
Irrigation Runoff: Reclaimed
Irrigation Runoff: Potable
Facility Discharge: Potable
Unknown
OCFS and or Flow Ecology Study found groundwater contributes to flow
CHWSRS sampling found HF183 presence
Comments in field screening noted curb run-off
Other (see comments)
Reclaimed water widely used in catchment
Illicit Connections
Permitted Discharge: Reclaimed
Permitted Discharge: Potable
Facility Discharge: Reclaimed
Irrigation Runoff: Reclaimed
Irrigation Runoff: Potable
Facility Discharge: Potable
Unknown
OCFS and or Flow Ecology Study found groundwater contributes to flow
CHWSRS sampling found HF183 presence
Comments in field screening noted curb run-off
Other (see comments)
Reclaimed water widely used in catchment
Illicit Connections
Permitted Discharge: Reclaimed
Permitted Discharge: Potable
Facility Discharge: Reclaimed
Irrigation Runoff: Reclaimed
Irrigation Runoff: Potable
Facility Discharge: Potable
Unknown
OCFS and or Flow Ecology Study found groundwater contributes to flow
CHWSRS sampling found HF183 presence
Comments in field screening noted curb run-off
Other (see comments)
Reclaimed water widely used in catchment
Illicit Connections
Permitted Discharge: Reclaimed
Permitted Discharge: Potable
Facility Discharge: Reclaimed
Irrigation Runoff: Reclaimed
Irrigation Runoff: Potable
Facility Discharge: Potable
Unknown
OCFS and or Flow Ecology Study found groundwater contributes to flow
CHWSRS sampling found HF183 presence
Comments in field screening noted curb run-off
Other (see comments)
Reclaimed water widely used in catchment
Illicit Connections
Permitted Discharge: Reclaimed
Permitted Discharge: Potable
Facility Discharge: Reclaimed
Irrigation Runoff: Reclaimed
Irrigation Runoff: Potable
Facility Discharge: Potable
Unknown
OCFS and or Flow Ecology Study found groundwater contributes to flow
CHWSRS sampling found HF183 presence
Comments in field screening noted curb run-off
Other (see comments)
Reclaimed water widely used in catchment
Illicit Connections
Permitted Discharge: Reclaimed
Permitted Discharge: Potable
Facility Discharge: Reclaimed
Irrigation Runoff: Reclaimed
Irrigation Runoff: Potable
Facility Discharge: Potable
Unknown
OCFS and or Flow Ecology Study found groundwater contributes to flow
CHWSRS sampling found HF183 presence
Comments in field screening noted curb run-off
Other (see comments)
Reclaimed water widely used in catchment
Illicit Connections
Permitted Discharge: Reclaimed
Permitted Discharge: Potable
Facility Discharge: Reclaimed
Irrigation Runoff: Reclaimed
Irrigation Runoff: Potable
Facility Discharge: Potable
Unknown
OCFS and or Flow Ecology Study found groundwater contributes to flow
CHWSRS sampling found HF183 presence
Comments in field screening noted curb run-off
Other (see comments)
Reclaimed water widely used in catchment
Illicit Connections
Permitted Discharge: Reclaimed
Permitted Discharge: Potable
Facility Discharge: Reclaimed
Irrigation Runoff: Reclaimed
Irrigation Runoff: Potable
Facility Discharge: Potable
Unknown
OCFS and or Flow Ecology Study found groundwater contributes to flow
CHWSRS sampling found HF183 presence
Comments in field screening noted curb run-off
Other (see comments)
Reclaimed water widely used in catchment
Illicit Connections
Permitted Discharge: Reclaimed
Permitted Discharge: Potable
Facility Discharge: Reclaimed
Irrigation Runoff: Reclaimed
Irrigation Runoff: Potable
Facility Discharge: Potable
Unknown
OCFS and or Flow Ecology Study found groundwater contributes to flow
CHWSRS sampling found HF183 presence
Comments in field screening noted curb run-off
Other (see comments)
Reclaimed water widely used in catchment
Illicit Connections
Permitted Discharge: Reclaimed
Permitted Discharge: Potable
Facility Discharge: Reclaimed
Irrigation Runoff: Reclaimed
Irrigation Runoff: Potable
Facility Discharge: Potable
Unknown
OCFS and or Flow Ecology Study found groundwater contributes to flow
CHWSRS sampling found HF183 presence
Comments in field screening noted curb run-off
Other (see comments)
Reclaimed water widely used in catchment
Illicit Connections
Permitted Discharge: Reclaimed
Permitted Discharge: Potable
Facility Discharge: Reclaimed
Irrigation Runoff: Reclaimed
Irrigation Runoff: Potable
Facility Discharge: Potable
Unknown
OCFS and or Flow Ecology Study found groundwater contributes to flow
CHWSRS sampling found HF183 presence
Comments in field screening noted curb run-off
Other (see comments)
Reclaimed water widely used in catchment
Illicit Connections
Permitted Discharge: Reclaimed
Permitted Discharge: Potable
Facility Discharge: Reclaimed
Irrigation Runoff: Reclaimed
Irrigation Runoff: Potable
Facility Discharge: Potable
Unknown
OCFS and or Flow Ecology Study found groundwater contributes to flow
CHWSRS sampling found HF183 presence
Comments in field screening noted curb run-off
Other (see comments)
Reclaimed water widely used in catchment
Illicit Connections
Permitted Discharge: Reclaimed
Permitted Discharge: Potable
Facility Discharge: Reclaimed
Irrigation Runoff: Reclaimed
Irrigation Runoff: Potable
Facility Discharge: Potable
Unknown
OCFS and or Flow Ecology Study found groundwater contributes to flow
CHWSRS sampling found HF183 presence
Comments in field screening noted curb run-off
Other (see comments)
Reclaimed water widely used in catchment
Illicit Connections
Permitted Discharge: Reclaimed
Permitted Discharge: Potable
Facility Discharge: Reclaimed
Irrigation Runoff: Reclaimed
Irrigation Runoff: Potable
Facility Discharge: Potable
Unknown
OCFS and or Flow Ecology Study found groundwater contributes to flow
CHWSRS sampling found HF183 presence
Comments in field screening noted curb run-off
Other (see comments)
Reclaimed water widely used in catchment
Illicit Connections
Permitted Discharge: Reclaimed
Permitted Discharge: Potable
Facility Discharge: Reclaimed
Irrigation Runoff: Reclaimed
Irrigation Runoff: Potable
Facility Discharge: Potable
Unknown
OCFS and or Flow Ecology Study found groundwater contributes to flow
CHWSRS sampling found HF183 presence
Comments in field screening noted curb run-off
Other (see comments)
Reclaimed water widely used in catchment
Illicit Connections
Permitted Discharge: Reclaimed
Permitted Discharge: Potable
Facility Discharge: Reclaimed
Irrigation Runoff: Reclaimed
Irrigation Runoff: Potable
Facility Discharge: Potable
Unknown
OCFS and or Flow Ecology Study found groundwater contributes to flow
CHWSRS sampling found HF183 presence
Comments in field screening noted curb run-off
Other (see comments)
Reclaimed water widely used in catchment
Illicit Connections
Permitted Discharge: Reclaimed
Permitted Discharge: Potable
Facility Discharge: Reclaimed
Irrigation Runoff: Reclaimed
Irrigation Runoff: Potable
Facility Discharge: Potable
Unknown
OCFS and or Flow Ecology Study found groundwater contributes to flow
CHWSRS sampling found HF183 presence
Comments in field screening noted curb run-off
Other (see comments)
Reclaimed water widely used in catchment
Illicit Connections
Permitted Discharge: Reclaimed
Permitted Discharge: Potable
Facility Discharge: Reclaimed
Irrigation Runoff: Reclaimed
Irrigation Runoff: Potable
Facility Discharge: Potable
Unknown
OCFS and or Flow Ecology Study found groundwater contributes to flow
CHWSRS sampling found HF183 presence
Comments in field screening noted curb run-off
Other (see comments)
Reclaimed water widely used in catchment
Illicit Connections
Permitted Discharge: Reclaimed
Permitted Discharge: Potable
Facility Discharge: Reclaimed
Irrigation Runoff: Reclaimed
Irrigation Runoff: Potable
Facility Discharge: Potable
Unknown
OCFS and or Flow Ecology Study found groundwater contributes to flow
CHWSRS sampling found HF183 presence
Comments in field screening noted curb run-off
Other (see comments)
Reclaimed water widely used in catchment
Illicit Connections
Permitted Discharge: Reclaimed
Permitted Discharge: Potable
Facility Discharge: Reclaimed
Irrigation Runoff: Reclaimed
Irrigation Runoff: Potable
Facility Discharge: Potable
Unknown
OCFS and or Flow Ecology Study found groundwater contributes to flow
CHWSRS sampling found HF183 presence
Comments in field screening noted curb run-off
Other (see comments)
Reclaimed water widely used in catchment
Illicit Connections
Permitted Discharge: Reclaimed
Permitted Discharge: Potable
Facility Discharge: Reclaimed
Irrigation Runoff: Reclaimed
Irrigation Runoff: Potable
Facility Discharge: Potable
Unknown
OCFS and or Flow Ecology Study found groundwater contributes to flow
CHWSRS sampling found HF183 presence
Comments in field screening noted curb run-off
Other (see comments)
Reclaimed water widely used in catchment
Illicit Connections
Permitted Discharge: Reclaimed
Permitted Discharge: Potable
Facility Discharge: Reclaimed
Irrigation Runoff: Reclaimed
Irrigation Runoff: Potable
Facility Discharge: Potable
Unknown
OCFS and or Flow Ecology Study found groundwater contributes to flow
CHWSRS sampling found HF183 presence
Comments in field screening noted curb run-off
Other (see comments)
Reclaimed water widely used in catchment
Illicit Connections
Permitted Discharge: Reclaimed
Permitted Discharge: Potable
Facility Discharge: Reclaimed
Irrigation Runoff: Reclaimed
Irrigation Runoff: Potable
Facility Discharge: Potable
Unknown
Unknown
Unknown
Unknown
Unknown
Unknown
Unknown
Unknown
OCFS and or Flow Ecology Study found groundwater contributes to flow
CHWSRS sampling found HF183 presence
Comments in field screening noted curb run-off
Other (see comments)
Reclaimed water widely used in catchment
Illicit Connections
Permitted Discharge: Reclaimed
Permitted Discharge: Potable
Facility Discharge: Reclaimed
Irrigation Runoff: Reclaimed
Irrigation Runoff: Potable
Facility Discharge: Potable
Unknown
OCFS and or Flow Ecology Study found groundwater contributes to flow
CHWSRS sampling found HF183 presence
Comments in field screening noted curb run-off
Other (see comments)
Reclaimed water widely used in catchment
Illicit Connections
Permitted Discharge: Reclaimed
Permitted Discharge: Potable
Facility Discharge: Reclaimed
Irrigation Runoff: Reclaimed
Irrigation Runoff: Potable
Facility Discharge: Potable
Unknown
OCFS and or Flow Ecology Study found groundwater contributes to flow
CHWSRS sampling found HF183 presence
Comments in field screening noted curb run-off
Other (see comments)
Reclaimed water widely used in catchment
Illicit Connections
Permitted Discharge: Reclaimed
Permitted Discharge: Potable
Facility Discharge: Reclaimed
Irrigation Runoff: Reclaimed
Irrigation Runoff: Potable
Facility Discharge: Potable
Unknown
OCFS and or Flow Ecology Study found groundwater contributes to flow
CHWSRS sampling found HF183 presence
Comments in field screening noted curb run-off
Other (see comments)
Reclaimed water widely used in catchment
Illicit Connections
Permitted Discharge: Reclaimed
Permitted Discharge: Potable
Facility Discharge: Reclaimed
Irrigation Runoff: Reclaimed
Irrigation Runoff: Potable
Facility Discharge: Potable
Unknown
OCFS and or Flow Ecology Study found groundwater contributes to flow
CHWSRS sampling found HF183 presence
Comments in field screening noted curb run-off
Other (see comments)
Reclaimed water widely used in catchment
Illicit Connections
Permitted Discharge: Reclaimed
Permitted Discharge: Potable
Facility Discharge: Reclaimed
Irrigation Runoff: Reclaimed
Irrigation Runoff: Potable
Facility Discharge: Potable
Unknown
OCFS and or Flow Ecology Study found groundwater contributes to flow
CHWSRS sampling found HF183 presence
Comments in field screening noted curb run-off
Other (see comments)
Reclaimed water widely used in catchment
Illicit Connections
Permitted Discharge: Reclaimed
Permitted Discharge: Potable
Facility Discharge: Reclaimed
Irrigation Runoff: Reclaimed
Irrigation Runoff: Potable
Facility Discharge: Potable
Unknown
OCFS and or Flow Ecology Study found groundwater contributes to flow
CHWSRS sampling found HF183 presence
Comments in field screening noted curb run-off
Other (see comments)
Reclaimed water widely used in catchment
Illicit Connections
Permitted Discharge: Reclaimed
Permitted Discharge: Potable
Facility Discharge: Reclaimed
Irrigation Runoff: Reclaimed
Irrigation Runoff: Potable
Facility Discharge: Potable
Unknown
OCFS and or Flow Ecology Study found groundwater contributes to flow
CHWSRS sampling found HF183 presence
Comments in field screening noted curb run-off
Other (see comments)
Reclaimed water widely used in catchment
Illicit Connections
Permitted Discharge: Reclaimed
Permitted Discharge: Potable
Facility Discharge: Reclaimed
Irrigation Runoff: Reclaimed
Irrigation Runoff: Potable
Facility Discharge: Potable
Unknown
OCFS and or Flow Ecology Study found groundwater contributes to flow
CHWSRS sampling found HF183 presence
Comments in field screening noted curb run-off
Other (see comments)
Reclaimed water widely used in catchment
Illicit Connections
Permitted Discharge: Reclaimed
Permitted Discharge: Potable
Facility Discharge: Reclaimed
Irrigation Runoff: Reclaimed
Irrigation Runoff: Potable
Facility Discharge: Potable
Unknown
OCFS and or Flow Ecology Study found groundwater contributes to flow
CHWSRS sampling found HF183 presence
Comments in field screening noted curb run-off
Other (see comments)
Reclaimed water widely used in catchment
Illicit Connections
Permitted Discharge: Reclaimed
Permitted Discharge: Potable
Facility Discharge: Reclaimed
Irrigation Runoff: Reclaimed
Irrigation Runoff: Potable
Facility Discharge: Potable
Unknown
OCFS and or Flow Ecology Study found groundwater contributes to flow
CHWSRS sampling found HF183 presence
Comments in field screening noted curb run-off
Other (see comments)
Reclaimed water widely used in catchment
Illicit Connections
Permitted Discharge: Reclaimed
Permitted Discharge: Potable
Facility Discharge: Reclaimed
Irrigation Runoff: Reclaimed
Irrigation Runoff: Potable
Facility Discharge: Potable
Unknown
OCFS and or Flow Ecology Study found groundwater contributes to flow
CHWSRS sampling found HF183 presence
Comments in field screening noted curb run-off
Other (see comments)
Reclaimed water widely used in catchment
Illicit Connections
Permitted Discharge: Reclaimed
Permitted Discharge: Potable
Facility Discharge: Reclaimed
Irrigation Runoff: Reclaimed
Irrigation Runoff: Potable
Facility Discharge: Potable
Unknown
OCFS and or Flow Ecology Study found groundwater contributes to flow
CHWSRS sampling found HF183 presence
Comments in field screening noted curb run-off
Other (see comments)
Reclaimed water widely used in catchment
Illicit Connections
Permitted Discharge: Reclaimed
Permitted Discharge: Potable
Facility Discharge: Reclaimed
Irrigation Runoff: Reclaimed
Irrigation Runoff: Potable
Facility Discharge: Potable
Unknown
OCFS and or Flow Ecology Study found groundwater contributes to flow
CHWSRS sampling found HF183 presence
Comments in field screening noted curb run-off
Other (see comments)
Reclaimed water widely used in catchment
Illicit Connections
Permitted Discharge: Reclaimed
Permitted Discharge: Potable
Facility Discharge: Reclaimed
Irrigation Runoff: Reclaimed
Irrigation Runoff: Potable
Facility Discharge: Potable
Unknown
OCFS and or Flow Ecology Study found groundwater contributes to flow
CHWSRS sampling found HF183 presence
Comments in field screening noted curb run-off
Other (see comments)
Reclaimed water widely used in catchment
Illicit Connections
Permitted Discharge: Reclaimed
Permitted Discharge: Potable
Facility Discharge: Reclaimed
Irrigation Runoff: Reclaimed
Irrigation Runoff: Potable
Facility Discharge: Potable
Unknown
OCFS and or Flow Ecology Study found groundwater contributes to flow
CHWSRS sampling found HF183 presence
Comments in field screening noted curb run-off
Other (see comments)
Reclaimed water widely used in catchment
Illicit Connections
Permitted Discharge: Reclaimed
Permitted Discharge: Potable
Facility Discharge: Reclaimed
Irrigation Runoff: Reclaimed
Irrigation Runoff: Potable
Facility Discharge: Potable
Unknown
OCFS and or Flow Ecology Study found groundwater contributes to flow
CHWSRS sampling found HF183 presence
Comments in field screening noted curb run-off
Other (see comments)
Reclaimed water widely used in catchment
Illicit Connections
Permitted Discharge: Reclaimed
Permitted Discharge: Potable
Facility Discharge: Reclaimed
Irrigation Runoff: Reclaimed
Irrigation Runoff: Potable
Facility Discharge: Potable
Unknown
OCFS and or Flow Ecology Study found groundwater contributes to flow
CHWSRS Sampling found HF183 presence
Comments in field screening noted curb run-off
Other (see comments)
Reclaimed water widely used in catchment
Illicit Connections
Permitted Discharge: Reclaimed
Permitted Discharge: Potable
Facility Discharge: Reclaimed
Irrigation Runoff: Reclaimed
Irrigation Runoff: Potable
Facility Discharge: Potable
Unknown
OCFS and or Flow Ecology Study found groundwater contributes to flow
CHWSRS Sampling found HF183 presence
Comments in field screening noted curb run-off
Other (see comments)
Reclaimed water widely used in catchment
Illicit Connections
Permitted Discharge: Reclaimed
Permitted Discharge: Potable
Facility Discharge: Reclaimed
Irrigation Runoff: Reclaimed
Irrigation Runoff: Potable
Facility Discharge: Potable
Unknown
OCFS and or Flow Ecology Study found groundwater contributes to flow
CHWSRS sampling found HF183 presence
Comments in field screening noted curb run-off
Other (see comments)
Reclaimed water widely used in catchment
Illicit Connections
Permitted Discharge: Reclaimed
Permitted Discharge: Potable
Facility Discharge: Reclaimed
Irrigation Runoff: Reclaimed
Irrigation Runoff: Potable
Facility Discharge: Potable
Unknown
OCFS and or Flow Ecology Study found groundwater contributes to flow
CHWSRS sampling found HF183 presence
Comments in field screening noted curb run-off
Other (see comments)
Reclaimed water widely used in catchment
Illicit Connections
Permitted Discharge: Reclaimed
Permitted Discharge: Potable
Facility Discharge: Reclaimed
Irrigation Runoff: Reclaimed
Irrigation Runoff: Potable
Facility Discharge: Potable
Unknown
OCFS and or Flow Ecology Study found groundwater contributes to flow
CHWSRS sampling found HF183 presence
Comments in field screening noted curb run-off
Other (see comments)
Reclaimed water widely used in catchment
Illicit Connections
Permitted Discharge: Reclaimed
Permitted Discharge: Potable
Facility Discharge: Reclaimed
Irrigation Runoff: Reclaimed
Irrigation Runoff: Potable
Facility Discharge: Potable
Unknown
OCFS and or Flow Ecology Study found groundwater contributes to flow
CHWSRS sampling found HF183 presence
Comments in field screening noted curb run-off
Other (see comments)
Reclaimed water widely used in catchment
Illicit Connections
Permitted Discharge: Reclaimed
Permitted Discharge: Potable
Facility Discharge: Reclaimed
Irrigation Runoff: Reclaimed
Irrigation Runoff: Potable
Facility Discharge: Potable
Unknown
OCFS and or Flow Ecology Study found groundwater contributes to flow
CHWSRS sampling found HF183 presence
Comments in field screening noted curb run-off
Other (see comments)
Reclaimed water widely used in catchment
Illicit Connections
Permitted Discharge: Reclaimed
Permitted Discharge: Potable
Facility Discharge: Reclaimed
Irrigation Runoff: Reclaimed
Irrigation Runoff: Potable
Facility Discharge: Potable
Unknown
OCFS and or Flow Ecology Study found groundwater contributes to flow
CHWSRS Sampling found HF183 presence
Comments in field screening noted curb run-off
Other (see comments)
Reclaimed water widely used in catchment
Illicit Connections
Permitted Discharge: Reclaimed
Permitted Discharge: Potable
Facility Discharge: Reclaimed
Irrigation Runoff: Reclaimed
Irrigation Runoff: Potable
Facility Discharge: Potable
Unknown
OCFS and or Flow Ecology Study found groundwater contributes to flow
CHWSRS Sampling found HF183 presence
Comments in field screening noted curb run-off
Other (see comments)
Reclaimed water widely used in catchment
Illicit Connections
Permitted Discharge: Reclaimed
Permitted Discharge: Potable
Facility Discharge: Reclaimed
Irrigation Runoff: Reclaimed
Irrigation Runoff: Potable
Facility Discharge: Potable
Unknown
OCFS and or Flow Ecology Study found groundwater contributes to flow
CHWSRS Sampling found HF183 presence
Comments in field screening noted curb run-off
Other (see comments)
Reclaimed water widely used in catchment
Illicit Connections
Permitted Discharge: Reclaimed
Permitted Discharge: Potable
Facility Discharge: Reclaimed
Irrigation Runoff: Reclaimed
Irrigation Runoff: Potable
Facility Discharge: Potable
Unknown
OCFS and or Flow Ecology Study found groundwater contributes to flow
CHWSRS Sampling found HF183 presence
Comments in field screening noted curb run-off
Other (see comments)
Reclaimed water widely used in catchment
Illicit Connections
Permitted Discharge: Reclaimed
Permitted Discharge: Potable
Facility Discharge: Reclaimed
Irrigation Runoff: Reclaimed
Irrigation Runoff: Potable
Facility Discharge: Potable
Unknown
OCFS and or Flow Ecology Study found groundwater contributes to flow
CHWSRS Sampling found HF183 presence
Comments in field screening noted curb run-off
Other (see comments)
Reclaimed water widely used in catchment
Illicit Connections
Permitted Discharge: Reclaimed
Permitted Discharge: Potable
Facility Discharge: Reclaimed
Irrigation Runoff: Reclaimed
Irrigation Runoff: Potable
Facility Discharge: Potable
Unknown
OCFS and or Flow Ecology Study found groundwater contributes to flow
CHWSRS Sampling found HF183 presence
Comments in field screening noted curb run-off
Other (see comments)
Reclaimed water widely used in catchment
Illicit Connections
Permitted Discharge: Reclaimed
Permitted Discharge: Potable
Facility Discharge: Reclaimed
Irrigation Runoff: Reclaimed
Irrigation Runoff: Potable
Facility Discharge: Potable
Unknown
OCFS and or Flow Ecology Study found groundwater contributes to flow
CHWSRS Sampling found HF183 presence
Comments in field screening noted curb run-off
Other (see comments)
Reclaimed water widely used in catchment
Illicit Connections
Permitted Discharge: Reclaimed
Permitted Discharge: Potable
Facility Discharge: Reclaimed
Irrigation Runoff: Reclaimed
Irrigation Runoff: Potable
Facility Discharge: Potable
Unknown
OCFS and or Flow Ecology Study found groundwater contributes to flow
CHWSRS sampling found HF183 presence
Comments in field screening noted curb run-off
Other (see comments)
Reclaimed water widely used in catchment
Illicit Connections
Permitted Discharge: Reclaimed
Permitted Discharge: Potable
Facility Discharge: Reclaimed
Irrigation Runoff: Reclaimed
Irrigation Runoff: Potable
Facility Discharge: Potable
Unknown
OCFS and or Flow Ecology Study found groundwater contributes to flow
CHWSRS sampling found HF183 presence
Comments in field screening noted curb run-off
Other (see comments)
Reclaimed water widely used in catchment
Illicit Connections
Permitted Discharge: Reclaimed
Permitted Discharge: Potable
Facility Discharge: Reclaimed
Irrigation Runoff: Reclaimed
Irrigation Runoff: Potable
Facility Discharge: Potable
Unknown
OCFS and or Flow Ecology Study found groundwater contributes to flow
CHWSRS sampling found HF183 presence
Comments in field screening noted curb run-off
Other (see comments)
Reclaimed water widely used in catchment
Illicit Connections
Permitted Discharge: Reclaimed
Permitted Discharge: Potable
Facility Discharge: Reclaimed
Irrigation Runoff: Reclaimed
Irrigation Runoff: Potable
Facility Discharge: Potable
Unknown

## PotentialSources (hidden)
Potential Sources
Reclaimed water widely used in catchment
Comments in field screening noted runoff
OCFS and or Flow Ecology Study found groundwater contributes to flow
CHWSRS sampling found HF183 presence
Permitted Discharge: Reclaimed Water
Permitted Discharge: Potable Water
Irrigation Runoff: Reclaimed Water
Irrigation Runoff: Potable Water
Facility Discharge: Reclaimed Water
Facility Discharge: Potable Water
Illicit Connections
Unknown
Other

## Persistent Flow % Contribution
Attachment 2-5. Persistent Flow % Contribution
Estimate the percent contritution from each known source for each MS4 outfall with persistent flow (WQIP Section 4.2.3.1.4). --------------->
Field Screening Observations | [26 empty] | Jurisdictional Knowledge
Facility Identifier | Jurisdiction | AvgDischarge (cfs, floating leaf) | Inspection Date | Flow Contribution | Flow Condition | Persistent Flow | Connectivity to Receiving Water | Priority (Appendix J) | PrioritizationScore | Sp. Conductivity (uS/cm) | Discharge (cfs, floating leaf) | Discharge (cfs, volumetric) | Discharge Trend | Scour Pond Water Condition | Dissipator Water Condition | Comments | Trash Condition | Trash Location | Dry MS4 Discharge Sampling (highest priority major outfall) | Wet MS4 Discharge Sampling (highest priority major outfall) | Outfall Capture Feasibility Study | Maintenance Issues | POINT_Y | POINT_X | SWN sensor location | Date Jurisdictional Manager contacted | Comments Describe what you found | Per cent Groundwater or tidal influence | Per cent Permitted Discharge: Reclaimed Water | Per cent Permitted Discharge: Potable Water | Per cent Irrigation Runoff: Reclaimed Water | Per cent Irrigation Runoff: Potable Water | Per cent Facility Discharge: Reclaimed Water | Per cent Facility Discharge: Potable Water | Percent Illicit Connections | Per cent Unknown | Per cent Other
J05-9800-2 | Laguna Hills | 0 | 2024-03-05 | Small Fraction (<10%) | Pooled or Ponded | Yes | Direct Connection | Not A Priority | NA | NA | NA | NA | Equal | Not present | Not present | NA | Not Present (0 Items) | NA | NA | NA | NA | Overgrown | 33.5892 | -117.7016 | Yes |  | Small drainage area to outfall including primary high-density residential. Field screening observation indicates access to outfall was blocked do to overgrown vegetation preventing an accurate flow estimate and measurement of conductivity. Based on the land uses in the drainage and groundwater influence found in other outfalls in the area it is suspected that runoff is comings from a combination of irrigation-runoff and groundwater sources. | [8 empty] | 100
J05-9800-2 | Laguna Hills | 0 | 2024-04-24 | NA | Pooled or Ponded | Yes | Direct Connection | Not A Priority | NA | NA | NA | NA | Equal | Not present | Not present | Vegetation blocking outfall causing ponding | Sparse (<10 Items) | Within area surrounding outfall | NA | NA | NA | Overgrown | 33.5892 | -117.7016 | Yes |  | Small drainage area to outfall including primary high-density residential. Field screening observation indicates access to outfall was blocked do to overgrown vegetation preventing an accurate flow estimate and measurement of conductivity. Based on the land uses in the drainage and groundwater influence found in other outfalls in the area it is suspected that runoff is comings from a combination of irrigation-runoff and groundwater sources. | [8 empty] | 100
J05-9255-1 (J05P01) | Laguna Hills | 0 | 2024-09-04 | NA | Pooled or Ponded | Yes | NA | Not A Priority | NA | NA | NA | NA | Equal | Not present | Not present | Viewed from a distance from wooden fence near sidewalk. Gate is blocked by large bush. | NA | NA | NA | NA | NA | NA | 33.5846 | -117.7064 |  |  | Drainage area to outfall includes high-density residential, single-family residential, and a water district's operation center. Field screening observation indicates access to outfall was blocked do to overgrown vegetation preventing an accurate flow estimate and measurement of conductivity. Based on the land uses in the drainage and groundwater influence found in other outfalls in the area it is suspected that runoff is comings from a combination of irrigation-runoff and groundwater sources. | [8 empty] | 100
J05-9800-2 | Laguna Hills | 0 | 2024-09-04 | NA | Pooled or Ponded | Yes | Partial - Significant Distance | Not A Priority | NA | NA | NA | NA | Equal | Not present | Not present | NA | Moderate (11-50 Items) | Within area surrounding outfall | NA | NA | NA | NA | 33.5892 | -117.7016 | Yes |  | Small drainage area to outfall including primary high-density residential. Field screening observation indicates access to outfall was blocked do to overgrown vegetation preventing an accurate flow estimate and measurement of conductivity. Based on the land uses in the drainage and groundwater influence found in other outfalls in the area it is suspected that runoff is comings from a combination of irrigation-runoff and groundwater sources. | [8 empty] | 100
J05-9271-6 | Laguna Hills | 0 | 2024-09-04 | NA | Pooled or Ponded | Unknown | None - Flow Infiltrates or Outfall is Dry | Not A Priority | NA | NA | NA | NA | Equal | Not present | Not present | NA | Sparse (<10 Items) | Within area surrounding outfall | NA | NA | NA | NA | 33.5873 | -117.7045 |  |  | Not evaluated - flow infiltrates.
J05-9255-1 (J05P01) | Laguna Hills | 0 | 2024-09-25 | NA | Pooled or Ponded | Yes | Undetermined | Not A Priority | NA | NA | NA | NA | Equal | Not present | Not present | Viewed ponding from sidewalk side of fence | Sparse (<10 Items) | Within area surrounding outfall | NA | NA | NA | NA | 33.5846 | -117.7064 |  |  | Drainage area to outfall includes high-density residential, single-family residential, and a water district's operation center. Field screening observation indicates access to outfall was blocked do to overgrown vegetation preventing an accurate flow estimate and measurement of conductivity. Based on the land uses in the drainage and groundwater influence found in other outfalls in the area it is suspected that runoff is comings from a combination of irrigation-runoff and groundwater sources. | [8 empty] | 100
J05-9271-6 | Laguna Hills | 0 | 2024-09-25 | NA | Dry | Unknown | NA | Not A Priority | NA | NA | NA | NA | Equal | Not present | Not present | NA | Sparse (<10 Items) | In flow path of outfall | NA | NA | NA | NA | 33.5873 | -117.7045 |  |  | Not evaluated - was dry.
J06-10011-1 (J06P01) | Laguna Hills | 0.60322 | 2024-03-05 | Major Fraction (>50%) | Flowing | Yes | Direct Connection | Priority | 98 | NA | NA | NA | Below Average Discharge | Not present | Not present | NA | Abundant (>50 Items) | Within area surrounding outfall | Yes | NA | Yes | None | 33.595 | -117.7158 | Yes |  | Outfall is located outside City's jurisdiction. A small portion of a commercial area within Laguna Hills near the 5 freeway is located above the outfall and may contribute flow. Most of the tributary area for this outfall is located in Laguna Woods Village in Laguna Woods, and in the City of Lake Forest. Outfall Capture Feasibility Study water isotope testing conducted in 2019 identified that approximately 80% of outfall water is from groundwater sources. Prior Sp. Conductivity measurements support that flow is influenced by groundwater. An investigation of the drainage area was conducted on 5/29/2024 coinciding with summer monitoring. Six non-stormwater flow observations were identified with one of the observations having a high flow rate. This discharge was determined to be from a health care facility's water softener. The facility was given a verbal warning and required to divert the wastewater discharge to the sanitary sewer. The other five observed non-stormwater flows were identified as being from over-irrigation. | 80 | [7 empty] | 20
J06-10011-1 (J06P01) | Laguna Hills | 0.60322 | 2024-05-29 | Major Fraction (>50%) | Flowing | Yes | Direct Connection | Priority | 98 | 3449 | 1.104 | NA | Below Average Discharge | Not present | Not present | NA | Moderate (11-50 Items) | In flow path of outfall | Yes | NA | Yes | NA | 33.595 | -117.7158 | Yes |  | Outfall is located outside City's jurisdiction. A small portion of a commercial area within Laguna Hills near the 5 freeway is located above the outfall and may contribute flow. Most of the tributary area for this outfall is located in Laguna Woods Village in Laguna Woods, and in the City of Lake Forest. Outfall Capture Feasibility Study water isotope testing conducted in 2019 identified that approximately 80% of outfall water is from groundwater sources. Sp. Conductivity measurement of 3,449 uS/cm supports that flow is influenced by groundwater. An investigation of the drainage area was conducted on 5/29/2024 coinciding with summer monitoring. Six non-stormwater flow observations were identified with one of the observations having a high flow rate. This discharge was determined to be from a health care facility's water softener. The facility was given a verbal warning and required to divert the wastewater discharge to the sanitary sewer. The other five observed non-stormwater flows were identified as being from over-irrigation. | 80 | [7 empty] | 20
J06-10011-1 (J06P01) | Laguna Hills | 0.60322 | 2024-07-31 | Major Fraction (>50%) | Flowing | Yes | Direct Connection | Priority | 98 | 3855 | 0.465 | NA | Below Average Discharge | Not present | Not present | Wet water mark | Abundant (>50 Items) | Within area surrounding outfall | Yes | NA | Yes | NA | 33.595 | -117.7158 | Yes |  | Outfall is located outside City's jurisdiction. A small portion of a commercial area within Laguna Hills near the 5 freeway is located above the outfall and may contribute flow. Most of the tributary area for this outfall is located in Laguna Woods Village in Laguna Woods, and in the City of Lake Forest. Outfall Capture Feasibility Study water isotope testing conducted in 2019 identified that approximately 80% of outfall water is from groundwater sources. Sp. Conductivity measurement of 3,855 uS/cm supports that flow is influenced by groundwater. | 80 | [7 empty] | 20
L03-708-11 (L03P05) | Laguna Hills | 0.12914 | 2024-05-13 | Small Fraction (<10%) | Flowing | Yes | Direct Connection | Priority | 48 | 3908 | 0.10286 | 0.028 | Below Average Discharge | Not present | Not present | Decaying algae, anoxic | Sparse (<10 Items) | Within area surrounding outfall | NA | Yes | NA | None | 33.5627 | -117.6759 |  |  | Outfall is located outside City's jurisdiction. However, the Nellie Gail estate residential community in the City is located above the outfall and may contribute flow to this outfall. Sp. conductivity measurement of 3,908 us/cm suggest flow is influenced by groundwater but there is not sufficient information available to calculate flow source percentages at this time. | [8 empty] | 100
L03-708-11 (L03P05) | Laguna Hills | 0.12914 | 2024-07-15 | Small Fraction (<10%) | Flowing | Yes | Direct Connection | Priority | 48 | 4520 | 0.036474 | 0.016 | Below Average Discharge | Not present | Not present | NA | Sparse (<10 Items) | In flow path of outfall | NA | Yes | NA | None | 33.5627 | -117.6759 |  |  | Outfall is located outside City's jurisdiction. However, the Nellie Gail estate residential community in the City is located above the outfall and may contribute flow to this outfall. Sp. conductivity measurement of 4,520 us/cm suggest flow is influenced by groundwater but there is not sufficient information available to calculate flow source percentages at this time. | [8 empty] | 100
. | Laguna Hills | *The storm water program manager was contacted on the following dates: 7/29/2024 with a reminder of water quality sampling. An update for the MS4 program was provided at a WQIP meeting on 4/22/2024, 6/24/2024, and 8/26/2024.
M01-124-4 | San Clemente | 0.001617 | 2024-05-22 | NA | Dry | Unknown | None - Flow Infiltrates or Outfall is Dry | NA | NA | NA | NA | NA | 20% Or More Above Average Discharge | Not present | Not present | No flow. Evidence of past flow due to brown sludge stain coming from outfall. | Not Present (0 Items) | NA | NA | NA | NA | Graffiti | 33.4651 | -117.6391 |  |  | Reduction in irrigation use on adjacent greenbelt turfgrass may decrease flows going forward. | [9 empty] | 100
M02-086-1 | San Clemente | 0.000371 | 2024-05-22 | NA | NA | Unknown | NA | Not A Priority | NA | NA | NA | NA | Below Average Discharge | Not present | Not present | Inaccessible due to overgrown vegetation | NA | NA | NA | NA | NA | NA | 33.4773 | -117.5999 | [12 empty] | 100
M02-015-1 | San Clemente | 0.020964 | 2024-05-22 | NA | Pooled or Ponded | Yes | Direct Connection | Not A Priority | NA | NA | NA | NA | Below Average Discharge | Not present | Brown "tea" tint | Outfall is ponded. Ponding extends through dissipator, then into a flow path. Flow path ponded for ~20ft then inaccessible. Flow path assumed to reach RW if there is flow. | Sparse (<10 Items) | In flow path of outfall | NA | NA | NA | NA | 33.4782 | -117.5832 | [12 empty] | 100
M01-042-1 (M01S01) | San Clemente | 0.018533 | 2024-05-22 | Small Fraction (<10%) | Flowing | Yes | Direct Connection | Priority | 54 | NA | 0.003228 | NA | 20% Or More Above Average Discharge | Not present | Surface scum | Thick growth in and around outfall- green, brown, and grey in color. Undetermined ID/IC | Moderate (11-50 Items) | Within area surrounding outfall | Yes | NA | Yes | NA | 33.4544 | -117.6234 |  |  | This is a private storm drain system outfall and not a City owned MS4 outfall. | [9 empty] | 100
M01-124-2 | San Clemente | 0.01691 | 2024-05-22 | Small Fraction (<10%) | Flowing | Yes | Direct Connection | Priority | 48 | 1306 | NA | NA | Below Average Discharge | Not present | Not present | Trickle flow. Not enough flow to calculate velocity. | Not Present (0 Items) | NA | NA | NA | NA | None | 33.4568 | -117.6422 |  |  | Overirrigation and some groundwater are suspected contributors. Staff frequently locates and educates residents in this drainage about irrigation runoff. | [9 empty] | 100
M01-038-6 | San Clemente | 0.013791 | 2024-05-22 | NA | Other - See Comments | Unknown | NA | Priority | 48 | NA | NA | NA | Below Average Discharge | Not present | Not present | Inaccessible due to 2 chain link fences. Gate locked. Access through outfall pipe also blocked off by fence. | NA | NA | NA | NA | NA | NA | 33.4649 | -117.6393 | [12 empty] | 100
SC03-067-1 | San Clemente | 0 | 2024-05-22 | NA | Dry | Unknown | None - Flow Infiltrates or Outfall is Dry | Not A Priority | NA | NA | NA | NA | Equal | Not present | Not present | Dry. Access from beach. | Sparse (<10 Items) | In flow path of outfall | NA | NA | NA | None | 33.4052 | -117.6066 | [12 empty] | 100
M01-047-1 | San Clemente | 0.39205 | 2024-05-22 | NA | Dry | Unknown | None - Flow Infiltrates or Outfall is Dry | Priority | 65 | NA | NA | NA | 20% Or More Above Average Discharge | Not present | Not present | NA | Sparse (<10 Items) | Within area surrounding outfall | Yes | NA | NA | Graffiti | 33.4425 | -117.6419 | [12 empty] | 100
M02-085-1 (M02P06) | San Clemente | 0.064764 | 2024-05-22 | Minor Fraction (10 - 50%) | Flowing | Yes | Direct Connection | Priority | 61 | 4100 | 0.029662 | 0.006 | Below Average Discharge | Not present | Not present | NA | Sparse (<10 Items) | In flow path of outfall | Yes | NA | NA | None | 33.4583 | -117.5946 | [12 empty] | 100
M00.1-071-3 (M00S04) | San Clemente | 0.051583 | 2024-05-22 | NA | Other - See Comments | Unknown | NA | Not A Priority | NA | NA | NA | NA | Below Average Discharge | Not present | Not present | Inaccessible due to overgrown vegetation | NA | NA | NA | NA | NA | NA | 33.4133 | -117.6028 | [12 empty] | 100
M01-099-1 | San Clemente | 0.038419 | 2024-05-22 | Small Fraction (<10%) | Flowing | Yes | Direct Connection | Priority | 56 | 7734 | 0.15206 | NA | Below Average Discharge | Not present | Not present | 60â€ outfall. Access through golf course | Not Present (0 Items) | NA | NA | NA | NA | None | 33.4568 | -117.6423 | [12 empty] | 100
M02-052-4 | San Clemente | 0.041791 | 2024-05-22 | Small Fraction (<10%) | Flowing | Yes | Direct Connection | Priority | 47 | 5648 | NA | NA | Below Average Discharge | Not present | Not present | Flow was too low to collect data on velocity and volume. Trickle flow and height of outfall were restrictive. | Sparse (<10 Items) | Within area surrounding outfall | NA | NA | NA | Graffiti | 33.4513 | -117.6097 | [12 empty] | 100
M02-032-1 | San Clemente | 0.24915 | 2024-05-22 | Minor Fraction (10 - 50%) | Flowing | Yes | Direct Connection | Priority | 70 | 2263 | 0.12737 | NA | 20% Or More Above Average Discharge | Not present | Not present | NA | Moderate (11-50 Items) | Within area surrounding outfall | Yes | NA | NA | Graffiti | 33.4575 | -117.6008 | [12 empty] | 100
M02-085-2 | San Clemente | 0.26089 | 2024-05-22 | NA | Flowing | Yes | Undetermined | Priority | 33 | 1972 | 0.29294 | NA | 20% Or More Above Average Discharge | Not present | Clear | NA | Moderate (11-50 Items) | In flow path of outfall | Yes | NA | NA | NA | 33.458 | -117.5942 | [12 empty] | 100
M02-028-2 (M02P08) | San Clemente | 0.040333 | 2024-05-22 | NA | Pooled or Ponded | Yes | Direct Connection | Not A Priority | NA | NA | NA | NA | Below Average Discharge | Not present | Not present | Overgrown. Ponded. Access from service road. | Not Present (0 Items) | NA | NA | NA | NA | Overgrown | 33.4668 | -117.5817 | [12 empty] | 100
M01-038-3 | San Clemente | 0.016243 | 2024-05-22 | NA | Other - See Comments | Unknown | NA | NA | NA | NA | NA | NA | 20% Or More Above Average Discharge | Not present | Not present | Inaccessible due to 2 chain link fences. Gate locked. Access through outfall pipe also blocked off by fence. | NA | NA | NA | NA | NA | NA | 33.465 | -117.6392 | [12 empty] | 100
SC01-077-2 | San Clemente | 0.019583 | 2024-05-23 | Small Fraction (<10%) | Pooled or Ponded | Unknown | Direct Connection | Not A Priority | NA | NA | NA | NA | 20% Or More Above Average Discharge | Not present | Not present | Ponded outfall. Lots of algae growing. Got access via kiosk at gated community. Got key for gate from property manager. | Sparse (<10 Items) | Within area surrounding outfall | NA | NA | NA | NA | 33.3915 | -117.5979 |  |  | This outfall is privately owned. | [9 empty] | 100
M01-050-7 | San Clemente | 4e-06 | 2024-05-23 | NA | Dry | Unknown | None - Flow Infiltrates or Outfall is Dry | NA | NA | NA | NA | NA | 20% Or More Above Average Discharge | Not present | Not present | EXTREME mosquito infestation. Accessed with DA1 key near outfall M01-050-4. Too slippery to walk, had to drive. | NA | NA | NA | NA | NA | None | 33.443 | -117.6438 | [12 empty] | 100
SC02-072-4 | San Clemente | NA | 2024-05-23 | NA | Other - See Comments | Unknown | NA | NA | NA | NA | NA | NA | NA | Not present | Not present | Could not access due to overgrown vegetation. Tried accessing from railroad tracks. | NA | NA | NA | NA | NA | NA | 33.3999 | -117.6011 | [12 empty] | 100
M00.1-071-2 (M00S04) | San Clemente | 0.055592 | 2024-05-23 | Small Fraction (<10%) | Pooled or Ponded | Yes | Direct Connection | Not A Priority | NA | NA | NA | NA | Below Average Discharge | Not present | Not present | Orange sludge coming from outfall. Abundant algae. Tree branch inside outfall. Access from beach, walk up channel. | Sparse (<10 Items) | In flow path of outfall | NA | NA | NA | Graffiti | 33.4092 | -117.6086 |  |  | Possible manganese/iron in groundwater | [9 empty] | 100
SC01-077-1 | San Clemente | 0.06819 | 2024-05-23 | Small Fraction (<10%) | Flowing | Yes | Direct Connection | Not A Priority | NA | 1776 | 0.15859 | NA | 20% Or More Above Average Discharge | Not present | Not present | Flowing outfall. Got access through kiosk of gated community. Got keys to enter beach from Property Manager. | Sparse (<10 Items) | In flow path of outfall | NA | NA | NA | None | 33.3961 | -117.5999 |  |  | This outfall is privately owned. | [9 empty] | 100
SM01-086-1 (M03P01) | San Clemente | NA | 2024-05-23 | NA | Other - See Comments | Unknown | NA | Not A Priority | NA | NA | NA | NA | NA | Not present | Not present | Could not access due to overgrown vegetation | NA | NA | NA | NA | NA | NA | 33.456 | -117.5736 |  |  | City is currently investigating reports of nuisance flows but does not own the basin and needs it maintained for access to outfall. | [9 empty] | 100
SM01-086-2 | San Clemente | 0.02 | 2024-05-23 | NA | Other - See Comments | Unknown | NA | Not A Priority | NA | NA | NA | NA | Equal | Not present | Not present | Could not access due to overgrown vegetation | NA | NA | NA | NA | NA | NA | 33.4561 | -117.5733 |  |  | This outfall is privately owned. | [9 empty] | 100
SC09-081-2d | San Clemente | 0.072646 | 2024-05-29 | NA | Flowing | Yes | None - Flow Infiltrates or Outfall is Dry | NA | NA | 7090 | 0.060976 | NA | Below Average Discharge | Not present | Not present | Both north and south pipes were flowing but only flow in the south pipe was quantified. The north pipe had flow that was too low to quantify. There were 2 distinct streams coming from the 2 pipes. The stream from the north pipe had bubbles in it. Neither stream reached the RW, both infiltrated within 10 ft of it. | Not Present (0 Items) | NA | NA | NA | NA | None | 33.4354 | -117.6378 | [12 empty] | 100
M02-061-5 | San Clemente | 0 | 2024-05-29 | NA | Dry | Unknown | None - Flow Infiltrates or Outfall is Dry | Not A Priority | NA | NA | NA | NA | Equal | Not present | Not present | NA | Sparse (<10 Items) | Within area surrounding outfall | NA | NA | NA | None | 33.4344 | -117.6264 | [12 empty] | 100
M02-061-4 (SCBS@M02) | San Clemente | 0.025637 | 2024-05-29 | Small Fraction (<10%) | Flowing | Yes | Direct Connection | Priority | 45 | 8880 | 0.08547 | NA | 20% Or More Above Average Discharge | Not present | Not present | NA | Sparse (<10 Items) | Within area surrounding outfall | NA | NA | NA | None | 33.4337 | -117.6272 | [12 empty] | 100
SC12-068-2 | San Clemente | 0.009971 | 2024-05-29 | NA | Flowing | Yes | None - Flow Infiltrates or Outfall is Dry | Not A Priority | NA | 5285 | NA | NA | 20% Or More Above Average Discharge | Not present | Not present | Flow was too a typical to get a reading. Outfall is partially clogged by sediment. Flow is infiltrating into the sand about 30ft before the RW. | Not Present (0 Items) | NA | NA | NA | NA | Sediment | 33.4206 | -117.621 | [12 empty] | 100
SC12-068-4 | San Clemente | 0.0089 | 2024-05-29 | NA | Dry | Unknown | NA | Not A Priority | NA | NA | NA | NA | Below Average Discharge | Not present | Not present | Outfall is about 30% filled with sediments | Not Present (0 Items) | NA | NA | NA | NA | None | 33.4195 | -117.6202 | [12 empty] | 100
SC06-146-1 (M00P02) | San Clemente | 0.012171 | 2024-05-29 | NA | Pooled or Ponded | Yes | None - Flow Infiltrates or Outfall is Dry | Not A Priority | NA | NA | NA | NA | 20% Or More Above Average Discharge | Not present | Not present | NA | Sparse (<10 Items) | In flow path of outfall | NA | NA | NA | None | 33.4172 | -117.6178 | [12 empty] | 100
SC05-073-1 | San Clemente | 0.006985 | 2024-05-29 | NA | Dry | Unknown | None - Flow Infiltrates or Outfall is Dry | Not A Priority | NA | NA | NA | NA | Below Average Discharge | Not present | Not present | Some erosion present. Water pooled inside outfall but no water leaving. | Sparse (<10 Items) | In flow path of outfall | NA | NA | NA | Other - See Comments | 33.4131 | -117.6138 | [12 empty] | 100
M00.2-066-1 (M00S07) | San Clemente | 0.013801 | 2024-05-29 | NA | Flowing | Yes | None - Flow Infiltrates or Outfall is Dry | Not A Priority | NA | 6953 | NA | NA | Below Average Discharge | Not present | Not present | Flow is too low to quantify. Id/IC present in outfall, flow infiltrates into sand before reaching ocean | Sparse (<10 Items) | In flow path of outfall | NA | NA | NA | Graffiti | 33.4232 | -117.623 | [12 empty] | 100
M02-061-6 | San Clemente | 0.021885 | 2024-05-29 | Small Fraction (<10%) | Other - See Comments | Unknown | Direct Connection | Priority | 34 | NA | NA | NA | 20% Or More Above Average Discharge | Not present | Not present | Trickle flow too low to quantify | Sparse (<10 Items) | Within area surrounding outfall | NA | NA | NA | Graffiti | 33.4359 | -117.6246 | [12 empty] | 100
SC05-073-3 | San Clemente | 0.003033 | 2024-05-29 | NA | Other - See Comments | Unknown | None - Flow Infiltrates or Outfall is Dry | Not A Priority | NA | NA | NA | NA | Below Average Discharge | Not present | Not present | Outfall was dry but there was evidence of a recent flow. Unable to collect flow data | Moderate (11-50 Items) | Within area surrounding outfall | NA | NA | NA | Overgrown | 33.4157 | -117.6123 | [12 empty] | 100
SC06-146-2 (M00P02) | San Clemente | 0.055893 | 2024-05-29 | NA | Flowing | Unknown | None - Flow Infiltrates or Outfall is Dry | Not A Priority | NA | NA | NA | NA | Above Average Discharge | Not present | Not present | Outfall was flowing but was unsafe to access to record measurements. Flow infiltrated before reaching RW. | Abundant (>50 Items) | In flow path of outfall | NA | NA | NA | None | 33.4178 | -117.6179 | [12 empty] | 100
SC07-079-4 | San Clemente | 0.027984 | 2024-05-29 | NA | Flowing | Yes | None - Flow Infiltrates or Outfall is Dry | Not A Priority | NA | 6144 | 0.013559 | NA | Below Average Discharge | Not present | Not present | Flow infiltrates before reaching RW | Not Present (0 Items) | NA | NA | NA | NA | None | 33.4251 | -117.6261 | [12 empty] | 100
SC07-079-5 | San Clemente | 0.20176 | 2024-05-29 | NA | Dry | Unknown | NA | Not A Priority | NA | NA | NA | NA | 20% Or More Above Average Discharge | Not present | Not present | Outfall has 2 pipes. The south pipe is dry, the north pipe has pooling towards the incoming side of the pipe but the outgoing side is dry. Both pipes are about 15% filled with sediment. | Not Present (0 Items) | NA | NA | NA | NA | None | 33.4243 | -117.6253 | [12 empty] | 100
M01-042-1 (M01S01) | San Clemente | 0.018533 | 2024-06-26 | NA | Flowing | Yes | Undetermined | Priority | 54 | 4667 | 0.0602 | 0.062 | 20% Or More Above Average Discharge | Not present | Not present | Contacted City via email and message on phones | Moderate (11-50 Items) | Within area surrounding outfall | Yes | NA | Yes | NA | 33.4544 | -117.6234 |  | 2024-06-26 | This is a private storm drain system outfall and not a City owned MS4 outfall. | [9 empty] | 100
M01-047-1 | San Clemente | 0.39205 | 2024-06-26 | Minor Fraction (10 - 50%) | Flowing | Unknown | Direct Connection | Priority | 65 | 9238 | 0.9876 | NA | 20% Or More Above Average Discharge | Not present | Not present | NA | Sparse (<10 Items) | In flow path of outfall | Yes | NA | NA | None | 33.4425 | -117.6419 | [12 empty] | 100
M02-085-1 (M02P06) | San Clemente | 0.064764 | 2024-06-26 | NA | Flowing | Yes | Undetermined | Priority | 61 | 6690 | 0.040985 | 0.021 | Below Average Discharge | Not present | Yellow tint | NA | Sparse (<10 Items) | In flow path of outfall | Yes | NA | NA | NA | 33.4583 | -117.5946 | [12 empty] | 100
M02-032-1 | San Clemente | 0.24915 | 2024-06-26 | Major Fraction (>50%) | Flowing | Yes | Direct Connection | Priority | 70 | 3122 | 0.30222 | 0.101 | 20% Or More Above Average Discharge | Not present | Not present | NA | Moderate (11-50 Items) | In flow path of outfall | Yes | NA | NA | Graffiti | 33.4575 | -117.6008 | [12 empty] | 100
M02-085-2 | San Clemente | 0.26089 | 2024-06-26 | NA | Flowing | Yes | Undetermined | Priority | 33 | 2431 | 0.0672 | 0.053 | 20% Or More Above Average Discharge | Not present | Not present | Mud with white slime in outfall | Sparse (<10 Items) | In flow path of outfall | Yes | NA | NA | NA | 33.458 | -117.5942 | [12 empty] | 100
M02-086-1 | San Clemente | 0.000371 | 2024-08-07 | NA | NA | Unknown | NA | Not A Priority | NA | NA | NA | NA | Below Average Discharge | Not present | Not present | Unable to access due to vegetation | NA | NA | NA | NA | NA | NA | 33.4773 | -117.5999 | [12 empty] | 100
M02-061-5 | San Clemente | 0 | 2024-08-07 | NA | Dry | Unknown | NA | Not A Priority | NA | NA | NA | NA | Equal | Not present | Not present | NA | Sparse (<10 Items) | Within area surrounding outfall | NA | NA | NA | None | 33.4344 | -117.6264 | [12 empty] | 100
M02-061-4 (SCBS@M02) | San Clemente | 0.025637 | 2024-08-07 | Small Fraction (<10%) | Flowing | Yes | Direct Connection | Priority | 45 | 10980 | 0.054 | 0.011 | 20% Or More Above Average Discharge | Not present | Not present | Noticed oil surface on top of the water in direct path of outfall | Moderate (11-50 Items) | In flow path of outfall | NA | NA | NA | None | 33.4337 | -117.6272 | [12 empty] | 100
SC12-068-2 | San Clemente | 0.009971 | 2024-08-07 | NA | Flowing | Yes | None - Flow Infiltrates or Outfall is Dry | Not A Priority | NA | 7230 | 0.030375 | NA | 20% Or More Above Average Discharge | Not present | Not present | NA | Not Present (0 Items) | NA | NA | NA | NA | None | 33.4206 | -117.621 | [12 empty] | 100
SC12-068-4 | San Clemente | 0.0089 | 2024-08-07 | NA | Pooled or Ponded | Unknown | None - Flow Infiltrates or Outfall is Dry | Not A Priority | NA | NA | NA | NA | Below Average Discharge | Not present | Not present | NA | Not Present (0 Items) | NA | NA | NA | NA | None | 33.4195 | -117.6202 | [12 empty] | 100
SC05-073-1 | San Clemente | 0.006985 | 2024-08-07 | NA | Pooled or Ponded | Unknown | None - Flow Infiltrates or Outfall is Dry | Not A Priority | NA | NA | NA | NA | Below Average Discharge | Not present | Not present | Water ponded far back in the outfall | Moderate (11-50 Items) | Within area surrounding outfall | NA | NA | NA | None | 33.4131 | -117.6138 | [12 empty] | 100
SM01-086-1 (M03P01) | San Clemente | NA | 2024-08-07 | NA | Other - See Comments | Unknown | NA | Not A Priority | NA | NA | NA | NA | NA | Not present | Not present | inaccessible due to overgrown vegetation, poison oak | NA | NA | NA | NA | NA | Overgrown | 33.456 | -117.5736 |  |  | City is currently investigating reports of nuisance flows but does not own the basin and is trying to coordinate vegetation maintenance for proper access to outfall. | [9 empty] | 100
M02-061-6 | San Clemente | 0.021885 | 2024-08-07 | Small Fraction (<10%) | Flowing | Unknown | Direct Connection | Priority | 34 | NA | 0.11356 | 0.001 | 20% Or More Above Average Discharge | Not present | Not present | Flow is too shallow for conductivity measurement | Sparse (<10 Items) | In flow path of outfall | NA | NA | NA | Graffiti | 33.4359 | -117.6246 | [12 empty] | 100
SM01-086-2 | San Clemente | 0.02 | 2024-08-07 | NA | NA | Unknown | NA | Not A Priority | NA | NA | NA | NA | Equal | Not present | Not present | Could not access due to vegetation overgrowth | NA | NA | NA | NA | NA | NA | 33.4561 | -117.5733 |  |  | This outfall is privately owned. | [9 empty] | 100
M02-013-1 | San Clemente | NA | 2024-08-07 | NA | Pooled or Ponded | Yes | Unsafe to Access | Not A Priority | NA | NA | NA | NA | NA | Not present | Floating trash | NA | Abundant (>50 Items) | In flow path of outfall | NA | NA | NA | None | 33.4745 | -117.5976 |  |  | Talega Maintenance Corp is responsible for maintenance and was notified to address trash/debris here. | [9 empty] | 100
SC07-079-4 | San Clemente | 0.027984 | 2024-08-07 | NA | Pooled or Ponded | Yes | None - Flow Infiltrates or Outfall is Dry | Not A Priority | NA | NA | NA | NA | Below Average Discharge | Not present | Not present | NA | Sparse (<10 Items) | In flow path of outfall | NA | NA | NA | NA | 33.4251 | -117.6261 | [12 empty] | 100
M02-028-2 (M02P08) | San Clemente | 0.040333 | 2024-08-07 | Minor Fraction (10 - 50%) | Pooled or Ponded | Yes | Partial - Significant Distance | Not A Priority | NA | NA | NA | NA | Below Average Discharge | Not present | Bright green | a portion of the surrounding fence is broken | Sparse (<10 Items) | NA | NA | NA | NA | None | 33.4668 | -117.5817 | [12 empty] | 100
SC07-079-5 | San Clemente | 0.20176 | 2024-08-07 | Small Fraction (<10%) | NA | Unknown | Direct Connection | Not A Priority | NA | 7270 | NA | NA | 20% Or More Above Average Discharge | Not present | Not present | NA | Moderate (11-50 Items) | In flow path of outfall | NA | NA | NA | Graffiti | 33.4243 | -117.6253 | [12 empty] | 100
M01-042-1 (M01S01) | San Clemente | 0.018533 | 2024-08-14 | Minor Fraction (10 - 50%) | Flowing | Yes | Direct Connection | Priority | 54 | 5832 | 0.082909 | 0.025 | 20% Or More Above Average Discharge | Not present | Not present | NA | Moderate (11-50 Items) | In flow path of outfall | Yes | NA | Yes | Graffiti | 33.4544 | -117.6234 |  |  | This outfall is privately owned. | [9 empty] | 100
M01-047-1 | San Clemente | 0.39205 | 2024-08-14 | Small Fraction (<10%) | Flowing | Unknown | Direct Connection | Priority | 65 | 6254 | NA | NA | 20% Or More Above Average Discharge | Not present | Not present | NA | Sparse (<10 Items) | In flow path of outfall | Yes | NA | NA | None | 33.4425 | -117.6419 | [12 empty] | 100
M02-085-1 (M02P06) | San Clemente | 0.064764 | 2024-08-14 | Minor Fraction (10 - 50%) | Flowing | Yes | Direct Connection | Priority | 61 | 6945 | 0.035676 | 0.015 | Below Average Discharge | Brown "tea" tint | Brown "tea" tint | NA | Sparse (<10 Items) | In flow path of outfall | Yes | NA | NA | None | 33.4583 | -117.5946 | [12 empty] | 100
M02-032-1 | San Clemente | 0.24915 | 2024-08-14 | Minor Fraction (10 - 50%) | Flowing | Yes | Direct Connection | Priority | 70 | 2405 | 0.37217 | 0.094 | 20% Or More Above Average Discharge | Not present | Not present | NA | Abundant (>50 Items) | In flow path of outfall | Yes | NA | NA | Graffiti | 33.4575 | -117.6008 | [12 empty] | 100
M02-085-2 | San Clemente | 0.26089 | 2024-08-14 | Small Fraction (<10%) | Flowing | Yes | Direct Connection | Priority | 33 | 2126 | 0.37479 | 0.038 | 20% Or More Above Average Discharge | Not present | Not present | NA | Sparse (<10 Items) | In flow path of outfall | Yes | NA | NA | None | 33.458 | -117.5942 | [12 empty] | 100
M01-124-4 | San Clemente | 0.001617 | 2024-08-19 | NA | Flowing | Unknown | Partial - Significant Distance | NA | NA | 2730 | 0.003653 | 0.005 | 20% Or More Above Average Discharge | Not present | Not present |  | Sparse (<10 Items) | Within area surrounding outfall | NA | NA | NA | NA | 33.4651 | -117.6391 | [12 empty] | 100
SC01-077-2 | San Clemente | 0.019583 | 2024-08-19 | NA | Flowing | Unknown | Direct Connection | Not A Priority | NA | 1165 | 0.08 | 0.014 | 20% Or More Above Average Discharge | Not present | Not present |  | Not Present (0 Items) | NA | NA | NA | NA | NA | 33.3915 | -117.5979 |  |  | This outfall is privately owned. | [9 empty] | 100
M02-015-1 | San Clemente | 0.020964 | 2024-08-19 | NA | Flowing | Yes | Undetermined | Not A Priority | NA | 1129 | NA | NA | Below Average Discharge | Not present | Surface scum | Ponded at discharge point - sound of flow back in pipe. Confined space. | Sparse (<10 Items) | NA | NA | NA | NA | Clogged | 33.4782 | -117.5832 | [12 empty] | 100
M00.1-071-4 (M00S04) | San Clemente | 0.014497 | 2024-08-19 | NA | Flowing | Yes | Undetermined | Not A Priority | NA | 10240 | 0.03 | NA | 20% Or More Above Average Discharge | Clear | Not present | Shopping cart. Deep (3-4 ft) at outlet. Measurements collected downstream. | Sparse (<10 Items) | Within area surrounding outfall | NA | NA | NA | NA | 33.4125 | -117.6027 | [12 empty] | 100
M01-050-7 | San Clemente | 4e-06 | 2024-08-19 | Small Fraction (<10%) | Pooled or Ponded | Unknown | Direct Connection | NA | NA | NA | NA | NA | 20% Or More Above Average Discharge | Not present | Not present | Mud and dried leaves possibly from outfall | Sparse (<10 Items) | In flow path of outfall | NA | NA | NA | NA | 33.443 | -117.6438 | [12 empty] | 100
M01-008-1 | San Clemente | 0 | 2024-08-19 | NA | Dry | Unknown | NA | NA | NA | NA | NA | NA | Equal | Not present | Not present | NA | Sparse (<10 Items) | Within area surrounding outfall | NA | NA | NA | NA | 33.4778 | -117.6277 | [12 empty] | 100
SC02-072-4 | San Clemente | NA | 2024-08-19 | NA | NA | Unknown | NA | NA | NA | NA | NA | NA | NA | Not present | Not present | Inaccessible from neighborhood | NA | NA | NA | NA | NA | NA | 33.3999 | -117.6011 | [12 empty] | 100
SC01-077-1 | San Clemente | 0.06819 | 2024-08-19 | Small Fraction (<10%) | Flowing | Yes | Partial - Significant Distance | Not A Priority | NA | 2200 | 0.09 | 0.019 | 20% Or More Above Average Discharge | Not present | Not present |  | Sparse (<10 Items) | Within area surrounding outfall | NA | NA | NA | None | 33.3961 | -117.5999 |  |  | This outfall is privately owned. | [9 empty] | 100
M00.1-071-3 (M00S04) | San Clemente | 0.051583 | 2024-08-19 | NA | Flowing | Unknown | Undetermined | Not A Priority | NA | 3740 | 0.144 | 0.025 | Below Average Discharge | Not present | Yellow tint | measurements collected downstream | Sparse (<10 Items) | In flow path of outfall | NA | NA | NA | Overgrown | 33.4133 | -117.6028 | [12 empty] | 100
M01-038-3 | San Clemente | 0.016243 | 2024-08-19 | Small Fraction (<10%) | Flowing | Unknown | Direct Connection | NA | NA | 2150 | 0.06 | 0.004 | 20% Or More Above Average Discharge | Not present | Not present |  | Sparse (<10 Items) | Within area surrounding outfall | NA | NA | NA | NA | 33.465 | -117.6392 | [12 empty] | 100
M01-050-4 | San Clemente | 0.058505 | 2024-08-19 | NA | Flowing | Yes | Direct Connection | Priority | 62 | 9090 | 0.0175 | 0.03 | Below Average Discharge | Not present | Not present | NA | Sparse (<10 Items) | Within area surrounding outfall | NA | NA | Yes | NA | 33.4458 | -117.6441 | [12 empty] | 100
SC06-146-1 (M00P02) | San Clemente | 0.012171 | 2024-08-26 | Small Fraction (<10%) | Flowing | Yes | Direct Connection | Not A Priority | NA | 1130 | 0.039634 | NA | 20% Or More Above Average Discharge | Not present | Not present | NA | Sparse (<10 Items) | In flow path of outfall | NA | NA | NA | None | 33.4172 | -117.6178 | [12 empty] | 100
M00.2-066-1 (M00S07) | San Clemente | 0.013801 | 2024-08-26 | Small Fraction (<10%) | Flowing | Yes | Direct Connection | Not A Priority | NA | 8740 | 0.008108 | NA | Below Average Discharge | Not present | Not present | NA | Sparse (<10 Items) | In flow path of outfall | NA | NA | NA | None | 33.4232 | -117.623 | [12 empty] | 100
SC06-146-2 (M00P02) | San Clemente | 0.055893 | 2024-08-26 | Small Fraction (<10%) | Flowing | Unknown | Direct Connection | Not A Priority | NA | NA | 0.062903 | NA | Above Average Discharge | Not present | Not present |  | Abundant (>50 Items) | In flow path of outfall | NA | NA | NA | None | 33.4178 | -117.6179 | [12 empty] | 100
M01-124-2 | San Clemente | 0.01691 | 2024-09-05 | Small Fraction (<10%) | Flowing | Yes | Direct Connection | Priority | 48 | 14610 | 0.00972 | 0.004 | Below Average Discharge | Not present | Not present | NA | Not Present (0 Items) | NA | NA | NA | NA | NA | 33.4568 | -117.6422 | [12 empty] | 100
M00.1-071-2 (M00S04) | San Clemente | 0.055592 | 2024-09-05 | NA | Flowing | Yes | None - Flow Infiltrates or Outfall is Dry | Not A Priority | NA | 12680 | 0.012 | 0.001 | Below Average Discharge | Not present | Not present | Ocean is receiving water. Sound of flowing water back inside pipe. | Moderate (11-50 Items) | In flow path of outfall | NA | NA | NA | NA | 33.4092 | -117.6086 | [12 empty] | 100
M00.1-071-3 (M00S04) | San Clemente | 0.051583 | 2024-09-05 | NA | Flowing | Unknown | Partial - Significant Distance | Not A Priority | NA | 4786 | 0.018 | 0.006 | Below Average Discharge | Brown "tea" tint | Not present | Foam at outlet. Measurements pop r collected app 15 m ds of concrete structure | Sparse (<10 Items) | Within area surrounding outfall | NA | NA | NA | NA | 33.4133 | -117.6028 | [12 empty] | 100
M01-099-1 | San Clemente | 0.038419 | 2024-09-05 | Small Fraction (<10%) | Flowing | Yes | Direct Connection | Priority | 56 | 10150 | 0.0138 | 0.004 | Below Average Discharge | Not present | Not present | Elevated turbid flow (cond 4580 uS 11 liters in 10 sec) started after flow measurements | Not Present (0 Items) | NA | NA | NA | NA | NA | 33.4568 | -117.6423 |  | 2024-09-05 | [10 empty] | 100
M02-013-1 | San Clemente | NA | 2024-09-05 | NA | Pooled or Ponded | Yes | Undetermined | Not A Priority | NA | NA | NA | NA | NA | Not present | Not present | Runoff on curb in Corte El Brazo. Sound of flowing water from outfall | Abundant (>50 Items) | In flow path of outfall | NA | NA | NA | NA | 33.4745 | -117.5976 |  |  | Santa Margarita Water District staff investigated potential runoff but did not find a signficant nexus to overirrigation. | [9 empty] | 100
M01-050-4 | San Clemente | 0.058505 | 2024-09-05 | Small Fraction (<10%) | Flowing | Yes | Direct Connection | Priority | 62 | 9450 | 0.027 | 0.028 | Below Average Discharge | Not present | Not present | Dried pine needles in flow path | Sparse (<10 Items) | In flow path of outfall | NA | NA | Yes | NA | 33.4458 | -117.6441 | [12 empty] | 100
SC07-079-5 | San Clemente | 0.20176 | 2024-09-05 | NA | Pooled or Ponded | Unknown | None - Flow Infiltrates or Outfall is Dry | Not A Priority | NA | NA | NA | NA | 20% Or More Above Average Discharge | Not present | Not present | NA | Moderate (11-50 Items) | Within area surrounding outfall | NA | NA | NA | NA | 33.4243 | -117.6253 | [12 empty] | 100
| San Clemente | *The storm water program manager was contacted on 6/14/2024 and 8/13/2024 about a schedule change for water quality sampling. An update for the MS4 program was provided at a WQIP meeting on 4/22/2024, 6/24/2024, and 8/26/2024.
J01-9273-1 | Laguna Woods | 0.002304 | 2024-03-05 | Small Fraction (<10%) | Pooled or Ponded | Yes | Partial - Significant Distance | Not A Priority | NA | 5003 | NA | NA | 20% Or More Above Average Discharge | Not present | Not present | Flow is ponded to be above the sensor | Sparse (<10 Items) | Within area surrounding outfall | Yes | NA | NA | None | 33.5999 | -117.7074 | Yes |  | Outfall schedule did not indicate an inspection was taking place. | [8 empty] | x
J01-9273-1 | Laguna Woods | 0.002304 | 2024-04-02 | NA | Pooled or Ponded | Yes | None - Flow Infiltrates or Outfall is Dry | Not A Priority | NA | 4050 | NA | NA | 20% Or More Above Average Discharge | Not present | Not present | Ponded once again from overgrown vegetation and sediment buildup downstream. | Sparse (<10 Items) | In flow path of outfall | Yes | NA | NA | NA | 33.5999 | -117.7074 | Yes |  | Upon receiving the outfall inspection schedule from the County, I noticed a flow sensor inspection indicated the outfall was flowing. I conducted a follow-up inspection and found no discharge. | [8 empty] | x
I01-11343-2 (I02P18) | Laguna Woods | 0.007131 | 2024-05-15 | Small Fraction (<10%) | Flowing | Unknown | Direct Connection | Not A Priority | NA | NA | NA | NA | Below Average Discharge | Not present | Not present | Vegetation overgrown. High slope. Unsafe to access. | Not Present (0 Items) | NA | Yes | NA | NA | None | 33.6121 | -117.754 |  |  | Pipe above outfall was wet but not flowing. Previous testing suggests the discharge is a mixture of groundwater and irrigation. The City continues to work with the property owner to address irrigation leaks and implement irrigation BMPs. | [8 empty] | x
I01-11343-1 | Laguna Woods | 0 | 2024-05-15 | Small Fraction (<10%) | Flowing | Yes | Direct Connection | Not A Priority | NA | NA | NA | NA | Equal | Not present | Brown "tea" tint | NA | Not Present (0 Items) | NA | Yes | NA | NA | None | 33.6112 | -117.7552 |  |  | Conducted follow-up inspection and found no illicit discharges. There was some wetness around a curb drain that appears to ultimately flow to the storm drain above the outfall. However, there was no flow of water and the area nearest the storm drain was dry. Asked the property management staff to monitor this area and ensure there are no irrigation leaks. | [8 empty] | x
J01-9273-1 | Laguna Woods | 0.002304 | 2024-05-15 | Small Fraction (<10%) | Pooled or Ponded | Yes | Partial - Significant Distance | Not A Priority | NA | NA | NA | NA | 20% Or More Above Average Discharge | Green tint | Not present | NA | Sparse (<10 Items) | Within area surrounding outfall | Yes | NA | NA | Sediment | 33.5999 | -117.7074 | Yes |  | Conducted follow-up inspection and found no illicit discharges. Previous testing of the outfall suggests the source of discharge is groundwater. | [8 empty] | x
I01-11343-2 (I02P18) | Laguna Woods | 0.007131 | 2024-07-23 | NA | Other - See Comments | Unknown | None - Flow Infiltrates or Outfall is Dry | Not A Priority | NA | NA | NA | NA | Below Average Discharge | Green tint | Not present | Steep slope and overgrown | Not Present (0 Items) | NA | Yes | NA | NA | None | 33.6121 | -117.754 |  |  | Conducted a follow-up inspection and found no illicit discharges. | [8 empty] | x
I01-11343-1 | Laguna Woods | 0 | 2024-07-23 | NA | Pooled or Ponded | Yes | Direct Connection | Not A Priority | NA | NA | NA | NA | Equal | Brown "tea" tint | Not present | NA | Sparse (<10 Items) | In flow path of outfall | Yes | NA | NA | None | 33.6112 | -117.7552 |  |  | Conducted a follow-up inspection and found no illicit discharges. | [8 empty] | x
J01-9273-1 | Laguna Woods | 0.002304 | 2024-07-23 | Small Fraction (<10%) | Pooled or Ponded | Yes | Direct Connection | Not A Priority | NA | NA | NA | NA | 20% Or More Above Average Discharge | Brown "tea" tint | Not present | NA | Not Present (0 Items) | NA | Yes | NA | NA | None | 33.5999 | -117.7074 | Yes |  | Conducted a follow-up inspection and found no illicit discharges. | [8 empty] | x
| Laguna Woods | *The storm water program manager was contacted on the following dates: 7/22/2024 and 7/29/2024 with a reminder of water quality sampling. An update for the MS4 program was provided at a WQIP meeting on 4/22/2024, 6/24/2024, and 8/26/2024.
J01-9364-3 (J01P21) | Unincorporated | 1.8367 | 2024-03-06 | Minor Fraction (10 - 50%) | Pooled or Ponded | Yes | Direct Connection | Not A Priority | NA | NA | NA | 0 | Below Average Discharge | Not present | Not present | Sensor box flooded | Sparse (<10 Items) | Within area surrounding outfall | NA | NA | NA | Sediment | 33.5498 | -117.7213 |  |  | Pooled or ponded. Outfall is located in Wood Canyon park. Drainage area is located in the City of Aliso Viejo | 0 | 0 | 0 | 0 | 0 | 0 | 0 | 0 | 100 | 0
J01-9364-3 (J01P21) | Unincorporated | 1.8367 | 2024-04-24 | Minor Fraction (10 - 50%) | Pooled or Ponded | Yes | Direct Connection | Not A Priority | NA | 2422 | NA | NA | Below Average Discharge | Not present | Not present | Heavy vegetation and sedimentation around outfall causing ponding | Abundant (>50 Items) | In flow path of outfall | NA | NA | NA | Overgrown | 33.5498 | -117.7213 |  |  | Pooled or ponded. Outfall is located in Wood Canyon park. Drainage area is located in the City of Aliso Viejo | 0 | 0 | 0 | 0 | 0 | 0 | 0 | 0 | 100 | 0
L01-340-1 | Unincorporated | 0.056759 | 2024-05-21 | NA | Flowing | Yes | Undetermined | Priority | 39 | NA | 0.052355 | 0.033 | 20% Or More Above Average Discharge | Clear | Not present | Yellow tinted water | Sparse (<10 Items) | Within area surrounding outfall | Yes | NA | 1 | Graffiti | 33.587 | -117.5954 |  |  | Outfall located in Coto De Caza. Natural hillside, community park and residential drainage. | 10 | 0 | 0 | 30 | 50 | 0 | 0 | 0 | 10 | 0
L01-404-1 | Unincorporated | 0.13953 | 2024-05-21 | NA | Flowing | Yes | Undetermined | Priority | 60 | 1915 | 0.24348 | 0.084 | 20% Or More Above Average Discharge | Not present | Clear | Yellow tinted water | Sparse (<10 Items) | In flow path of outfall | Yes | NA | 1 | None | 33.5645 | -117.5858 |  |  | Outfall located in Coto De Caza. Natural hillside drainage, golf course and residential. | 30 | 0 | 0 | 20 | 40 | 0 | 0 | 0 | 10 | 0
L05-489-3 | Unincorporated | 0.85167 | 2024-05-21 | Major Fraction (>50%) | Flowing | Yes | Direct Connection | Priority | 90 | 3415 | 1.7311 | NA | 20% Or More Above Average Discharge | Not present | Not present | NA | Sparse (<10 Items) | Within area surrounding outfall | Yes | NA | 1 | None | 33.5298 | -117.6465 |  |  | Outfall of Horno Basin in Ladera Ranch. Land use is a mixture of School, residential, commercial, restaurants, and parks. Natural hillside drainage. | 40 | 0 | 0 | 25 | 25 | 0 | 0 | 0 | 10 | 0
L05-049-1 | Unincorporated | 0.93583 | 2024-05-21 | Minor Fraction (10 - 50%) | Flowing | Yes | Direct Connection | Priority | 65 | 3825 | 0.2418 | 0.09 | Below Average Discharge | Not present | Not present |  | Moderate (11-50 Items) | Within area surrounding outfall | Yes | Yes | NA | NA | 33.5347 | -117.6462 |  |  | Outfall in Ladera Ranch upstream of Horno Basin. Land use is a mixture of School, residential and parks. Natural hillside drainage. | 30 | 0 | 0 | 30 | 30 | 0 | 0 | 0 | 10 | 0
L05-489-3d | Unincorporated | 1.7986 | 2024-05-21 | Major Fraction (>50%) | Flowing | Yes | Direct Connection | NA | NA | 5869 | 1.1088 | NA | Below Average Discharge | Brown "tea" tint | Pea soup | NA | Moderate (11-50 Items) | In flow path of outfall | NA | NA | NA | NA | 33.5289 | -117.6466 |  |  | Leaf liter. Horno main stem outfall to SJC. Drains Ladera ranch through Horno Basin during dry weather. Natural hillside drainage, residential, commercial, parks, green space and schools. | 30 | 0 | 0 | 30 | 20 | 0 | 0 | 0 | 20 | 0
L05-489-7 | Unincorporated | 0.087582 | 2024-05-21 | NA | Flowing | Yes | Direct Connection | Priority | 51 | 3465 | 0.048 | 0.024 | Below Average Discharge | Not present | Not present | NA | Sparse (<10 Items) | In flow path of outfall | NA | NA | NA | NA | 33.5327 | -117.6467 |  |  | Outfall upstream of Horno Basin in Ladera Ranch. Natural hillside drainage, residential, parks and green space. | 40 | 0 | 0 | 30 | 20 | 0 | 0 | 0 | 10 | 0
L05-489-4 | Unincorporated | 0.25157 | 2024-05-21 | NA | Flowing | Yes | Partial - Significant Distance | Priority | 36 | 7519 | 0.48 | NA | 20% Or More Above Average Discharge | Not present | Not present | Flow is from basin, not MS4 | Moderate (11-50 Items) | In flow path of outfall | NA | NA | NA | Overgrown | 33.5294 | -117.6461 |  |  | Outfall downstream of Horno Basin in Ladera Ranch. Natural hillside drainage and green space. Small drainage area. | 40 | 0 | 0 | 30 | 0 | 0 | 0 | 0 | 30 | 0
L02-401-2 (COL02P55) | Unincorporated | NA | 2024-05-21 | NA | Pooled or Ponded | Yes | Undetermined | Not A Priority | NA | NA | NA | NA | NA | Not present | Green tint | NA | Moderate (11-50 Items) | Within area surrounding outfall | NA | NA | NA | NA | 33.5625 | -117.6507 |  |  | Outfall drains commercial complex at Crown Valley and Cecil Pasture into Trabuco Creek | 20 | 0 | 0 | 0 | 30 | 0 | 0 | 0 | 50 | 0
L02-374-1 (L02P50) | Unincorporated | 0.2409 | 2024-05-21 | NA | Flowing | Yes | Partial - Significant Distance | Priority | 66 | 2874 | 0.31867 | 0.159 | 20% Or More Above Average Discharge | Yellow tint | Yellow tint | NA | Sparse (<10 Items) | Within area surrounding outfall | Yes | NA | NA | Graffiti | 33.5699 | -117.646 |  |  | Outfall in Ladera Ranch (County). Natural Hillside, green space, Community pool club, County Park and residential drainage. Large drainage area. | 40 | 0 | 0 | 30 | 20 | 0 | 0 | 0 | 10 | 0
L01-404-2 | Unincorporated | 0.073474 | 2024-05-21 | NA | Flowing | Yes | Undetermined | NA | NA | 2172 | 0.0024 | 0.018 | 20% Or More Above Average Discharge | Not present | Clear | NA | Sparse (<10 Items) | In flow path of outfall | NA | NA | NA | None | 33.5634 | -117.5855 |  |  | Outfall located in Coto De Caza. Natural hillside drainage, community park and residential. | 30 | 0 | 0 | 30 | 30 | 0 | 0 | 0 | 10 | 0
L01-517-6 | Unincorporated | 0.0279 | 2024-06-06 | NA | Flowing | Unknown | Undetermined | NA | NA | 2276 | 0.0264 | NA | Below Average Discharge | Not present | Not present | Lots of tadpoles downstream. | Sparse (<10 Items) | In flow path of outfall | NA | NA | NA | None | 33.5241 | -117.619 |  |  | Natural Hillside drainage, Antonio Pkwy. | 40 | 0 | 0 | 30 | 0 | 0 | 0 | 0 | 30 | 0
L01-517-7 | Unincorporated | 0.001777 | 2024-06-06 | NA | Dry | Unknown | NA | NA | NA | NA | NA | NA | Below Average Discharge | Not present | Not present | Evidence of somewhat recent flows due to dampness in pipe and damp sediments in the flow path. | Sparse (<10 Items) | In flow path of outfall | NA | NA | NA | None | 33.5242 | -117.6195 |  |  | Dry. Green space and Antonio Pkwy. | 0 | 0 | 0 | 0 | 0 | 0 | 0 | 0 | 100 | 0
L01-494-1 | Unincorporated | 0.095729 | 2024-06-06 | NA | Flowing | Yes | Undetermined | NA | NA | 1812 | NA | NA | Above Average Discharge | Not present | Not present | Could not access outfall due to unsafe conditions since itâ€™s so high up. Took conductivity measurement at waterfall from dissapator. Erosion occurring on banks after dissipator outfall. Accessed from bike path, code 0824. | Not Present (0 Items) | NA | NA | NA | NA | Other - See Comments | 33.5285 | -117.6076 |  |  | Outfall is in RMV(County). Natural Hillside drainage, residential and new development. | 25 | 0 | 0 | 30 | 25 | 0 | 0 | 0 | 20 | 0
L01-414-3 | Unincorporated | 0.23203 | 2024-06-06 | NA | Pooled or Ponded | Yes | Undetermined | Priority | 60 | NA | NA | NA | Below Average Discharge | Not present | Not present | Ponded outfall. Some bubbles coming up | Sparse (<10 Items) | In flow path of outfall | NA | NA | NA | None | 33.5668 | -117.5924 |  |  | Pooled or Ponded. Outfall located in Coto De Caza. Natural Hillside, green space and residential drainage. Small drainage area. | 0 | 0 | 0 | 35 | 35 | 0 | 0 | 0 | 30 | 0
L01-514-1 | Unincorporated | 0.018581 | 2024-06-06 | NA | Flowing | Yes | NA | Not A Priority | NA | NA | NA | NA | Below Average Discharge | Not present | Not present | Outfall was trickling at a rate too low to quantify. | Sparse (<10 Items) | Within area surrounding outfall | NA | NA | NA | NA | 33.5239 | -117.6229 |  |  | Natural Hillside drainage, residential, green space and community pool club. | 40 | 0 | 0 | 30 | 30 | 0 | 0 | 0 | 0 | 0
L01-517-3 | Unincorporated | 0.001664 | 2024-06-06 | NA | Other - See Comments | Unknown | NA | Not A Priority | NA | NA | NA | NA | 20% Or More Above Average Discharge | Not present | Not present | Could not access due to overgrown site, barbed wire fenced off for nature preserve, unsafe access points. | NA | NA | NA | NA | NA | Overgrown | 33.5227 | -117.6203 |  |  | Natural Hillside drainage, commercial, Antonio Pkwy. and park. | 0 | 0 | 0 | 0 | 0 | 0 | 0 | 0 | 100 | 0
L01-414-1 | Unincorporated | NA | 2024-06-06 | NA | Pooled or Ponded | Yes | NA | Not A Priority | NA | NA | NA | NA | NA | Not present | Not present | Outfall overgrown and difficult to find. There is a pole on path that can be used as a marker. | Sparse (<10 Items) | In flow path of outfall | NA | NA | NA | None | 33.5617 | -117.5905 |  |  | Pooled or Ponded. Outfall located in Coto De Caza. Natural hillside drainage and residential. | 0 | 0 | 0 | 30 | 30 | 0 | 0 | 0 | 40 | 0
L01-414-2 | Unincorporated | 0 | 2024-06-06 | NA | Dry | Unknown | NA | Not A Priority | NA | NA | NA | NA | Equal | Not present | Not present | Outfall full of sediment. Trees growing right in front of outfall. Trees and wood debris blocking path to receiving water. | Sparse (<10 Items) | In flow path of outfall | NA | NA | NA | Sediment | 33.5649 | -117.5921 |  |  | N/A | 0 | 0 | 0 | 0 | 0 | 0 | 0 | 0 | 100 | 0
L01-760-1 | Unincorporated | 0.019838 | 2024-06-06 | NA | Flowing | Yes | NA | Priority | 40 | 1453 | NA | NA | 20% Or More Above Average Discharge | Not present | Brown "tea" tint | Outfall is flowing but could not be access due to ponding level too high to get passed concrete dissipator. Bubbles were seen in scour pond and it was noticed that someone was washing there car on the street and bubbly water was flowing in the gutter. Conductivity taken in pond. | Sparse (<10 Items) | Within area surrounding outfall | NA | NA | NA | None | 33.5655 | -117.5889 |  |  | Outfall located in Coto De Caza. Natural Hillside, green space and residential drainage. Small drainage area. | 0 | 0 | 0 | 0 | 0 | 0 | 0 | 0 | 100 | 0
L01-760-2 | Unincorporated | 0.075477 | 2024-06-06 | NA | Flowing | Yes | Undetermined | Priority | 45 | 2048 | 0.047071 | 0.028 | 20% Or More Above Average Discharge | Not present | Not present | Strong smell of sulfur. Shiny swirled surfactant on water surface. Dead crow outside of outfall (removed by OC Vector Control while at site). | Sparse (<10 Items) | In flow path of outfall | NA | NA | 1 | None | 33.5683 | -117.5876 |  |  | Outfall located in Coto De Caza. Natural Hillside, green space and residential drainage. Small drainage area. | 0 | 0 | 0 | 0 | 0 | 0 | 0 | 0 | 100 | 0
L01-471-1 | Unincorporated | 0.008117 | 2024-06-06 | NA | Flowing | Yes | NA | NA | NA | 2048 | 0.01103 | NA | 20% Or More Above Average Discharge | Not present | Not present | Multiple IDIC. Surfactants, potentially oil, a bucket of dry concrete and a paint tin present. Excessive algae growth in matted beds. Outfall was reached by taking the 74 past â€œcow campâ€ DA1 key was needed to access service road. | Sparse (<10 Items) | Within area surrounding outfall | NA | NA | NA | NA | 33.5256 | -117.5973 |  | 2024-08-26 | Dry. Oufall is in RMV. Natural hillside drainage an new development | 0 | 0 | 0 | 0 | 0 | 0 | 0 | 0 | 100 | 0
L01-458-1 | Unincorporated | 0.00054 | 2024-06-06 | NA | Pooled or Ponded | Unknown | NA | Not A Priority | NA | NA | NA | NA | Below Average Discharge | Not present | Green tint | Thick algae beds in dissipator pond. | Sparse (<10 Items) | Within area surrounding outfall | NA | NA | NA | NA | 33.525 | -117.6151 |  |  | Outfall is in RMV. Natural Hillside drainage, Cow Camp Rd. and residential | 10 | 0 | 0 | 25 | 25 | 0 | 0 | 0 | 40 | 0
L01-372-1 | Unincorporated | 0.007224 | 2024-06-06 | NA | Pooled or Ponded | Yes | Undetermined | Not A Priority | NA | NA | NA | NA | Below Average Discharge | Not present | Not present | Tadpoles in water. To access, use smaller v ditch on floor level to left of culdesac that goes behind houses. Donâ€™t go up larger more vertical v ditch. | Sparse (<10 Items) | In flow path of outfall | NA | NA | NA | None | 33.5687 | -117.5854 |  |  | Outfall located in Coto De Caza, drains residential areas | 10 | 0 | 0 | 20 | 40 | 0 | 0 | 0 | 30 | 0
L02-344-2 | Unincorporated | 0.40814 | 2024-06-07 | NA | Pooled or Ponded | Yes | NA | NA | NA | NA | NA | NA | Below Average Discharge | Not present | Not present | Outfall was ponded with green water with thick algae. Access was difficult due to the surrounding area being overgrown. | Not Present (0 Items) | NA | NA | NA | NA | Overgrown | 33.5919 | -117.6286 |  |  | Outfall near Antonio Pkwy. And Oso pkwy. Natural Hillside Drainage and Antonio Pkwy. | 25 | 0 | 0 | 30 | 0 | 0 | 0 | 0 | 45 | 0
L02-344-1 | Unincorporated | 0 | 2024-06-07 | NA | Dry | Unknown | Undetermined | Not A Priority | NA | NA | NA | NA | Equal | Not present | Not present | Area surrounding outfall heavily overgrown. Downstream of outfall heavily overgrown. Hard to get to due to vegetation and unstable footing. Use DA1 key at gate to get down road. | Sparse (<10 Items) | In flow path of outfall | NA | NA | NA | Overgrown | 33.592 | -117.6287 |  |  | Dry. Outfall near Antonio Pkwy. And Oso pkwy. Natural Hillside, Antonio Pkwy. And residential. | 0 | 0 | 0 | 0 | 0 | 0 | 0 | 0 | 100 | 0
L01-335-1 | Unincorporated | 0.015593 | 2024-06-07 | NA | Flowing | Yes | Undetermined | Priority | 57 | 670 | 0.042105 | NA | Above Average Discharge | Not present | Not present | Surfactant on water surface. Flowing outfall into pond. Pond up to outfall height. Multiple spray paint bottles in water. Overgrown path to get to outfall. Rodent feces on path to outfall. | Moderate (11-50 Items) | In flow path of outfall | NA | NA | NA | None | 33.5778 | -117.6128 |  |  | Drains H.S. ball fields | 10 | 0 | 0 | 25 | 35 | 0 | 0 | 0 | 30 | 0
L01-335-2 | Unincorporated | 0.0052 | 2024-06-07 | NA | Pooled or Ponded | Yes | NA | NA | NA | NA | NA | NA | 20% Or More Above Average Discharge | Not present | Not present | NA | Not Present (0 Items) | NA | NA | NA | NA | None | 33.5774 | -117.6127 |  |  | N/A | 0 | 0 | 0 | 0 | 0 | 0 | 0 | 0 | 100 | 0
L01-733-4 | Unincorporated | 0 | 2024-06-12 | NA | Dry | Unknown | None - Flow Infiltrates or Outfall is Dry | Not A Priority | NA | NA | NA | NA | Equal | Not present | Not present | NA | Not Present (0 Items) | NA | NA | NA | NA | Overgrown | 33.6223 | -117.5767 |  |  | N/A | 0 | 0 | 0 | 0 | 0 | 0 | 0 | 0 | 100 | 0
L01-303-4 | Unincorporated | 0.018628 | 2024-06-12 | NA | Other - See Comments | Unknown | Unsafe to Access | Priority | 47 | NA | NA | NA | Below Average Discharge | Not present | Not present | Site observed to be with tons of ivegrwon vegetation. Unable to access. | NA | NA | NA | NA | NA | NA | 33.596 | -117.5846 |  |  | N/A | 0 | 0 | 0 | 0 | 0 | 0 | 0 | 0 | 100 | 0
L01-303-2 | Unincorporated | 0.07 | 2024-06-12 | NA | Pooled or Ponded | Yes | Unsafe to Access | Priority | 48 | NA | NA | NA | Equal | Brown "tea" tint | Not present | Overgrown vegetation impedes direct view of outfall | NA | NA | NA | NA | NA | NA | 33.5929 | -117.5851 |  |  | Pooled or ponded. Outfall located in Coto De Caza. Natural hillside drainage, golf course and residential. | 20 | 0 | 0 | 25 | 25 | 0 | 0 | 0 | 30 | 0
L01-391-3 | Unincorporated | 0.013986 | 2024-06-12 | NA | Other - See Comments | Unknown | NA | Not A Priority | NA | NA | NA | NA | 20% Or More Above Average Discharge | Not present | Not present | Overgrown vegetation unable to locate outfall. | NA | NA | NA | NA | NA | Overgrown | 33.5784 | -117.5868 |  |  | Pooled or Ponded. Outfall located in Coto De Caza. Natural hillside drainage, golf course and residential. | 25 | 0 | 0 | 25 | 30 | 0 | 0 | 0 | 20 | 0
L01-733-7 | Unincorporated | 0.05989 | 2024-06-12 | Small Fraction (<10%) | Flowing | Yes | Direct Connection | NA | NA | 1717 | 0.061395 | NA | Below Average Discharge | Not present | Not present | Grafitti observed in outfall | Not Present (0 Items) | NA | NA | NA | NA | Graffiti | 33.6155 | -117.5824 |  |  | Outfall in Coto De Caza, drains residential and natural hillsides | 10 | 0 | 0 | 30 | 30 | 0 | 0 | 0 | 30 | 0
L01-733-5 | Unincorporated | 0 | 2024-06-12 | Small Fraction (<10%) | Dry | Unknown | Direct Connection | Not A Priority | NA | NA | NA | NA | Equal | Not present | Not present | NA | Not Present (0 Items) | NA | NA | NA | NA | Overgrown | 33.6223 | -117.5767 |  |  | N/A | 0 | 0 | 0 | 0 | 0 | 0 | 0 | 0 | 100 | 0
L01-303-5 | Unincorporated | 0.017713 | 2024-06-12 | Small Fraction (<10%) | Flowing | Yes | Direct Connection | NA | NA | 1655 | 0.016364 | NA | Below Average Discharge | Not present | Not present | A lot of mosquitos and bugs present at the outfall. | Sparse (<10 Items) | In flow path of outfall | NA | NA | NA | None | 33.5997 | -117.5843 |  |  | Outfall in Coto De Caza, drains, residential, golf course, and natural hillsides | 10 | 0 | 0 | 30 | 30 | 0 | 0 | 0 | 30 | 0
L01-391-1 | Unincorporated | 0 | 2024-06-12 | Small Fraction (<10%) | Pooled or Ponded | Yes | Partial - Significant Distance | Not A Priority | NA | NA | NA | NA | Equal | Not present | Not present | A lot of vegetation and biology present. Frogs and snakes observed. | Not Present (0 Items) | NA | NA | NA | NA | Overgrown | 33.5761 | -117.5859 |  |  | Pooled or ponded. Outfall located in Coto De Caza. Natural hillside drainage, golf course and residential. | 25 | 0 | 0 | 25 | 25 | 0 | 0 | 0 | 25 | 0
L01-303-3 | Unincorporated | NA | 2024-06-12 | NA | Pooled or Ponded | Unknown | Unsafe to Access | NA | NA | NA | NA | NA | NA | Not present | Not present | NA | Not Present (0 Items) | NA | NA | NA | NA | Overgrown | 33.5953 | -117.5841 |  |  | N/A | 0 | 0 | 0 | 0 | 0 | 0 | 0 | 0 | 100 | 0
L01-303-1 | Unincorporated | NA | 2024-06-12 | NA | Pooled or Ponded | Yes | NA | NA | NA | NA | NA | NA | NA | Not present | Not present | Unable to locate outfall due to overgrown vegetation but water appeared to be pooled or ponded on the surriounding areas with no indication of flow. | NA | NA | NA | NA | NA | Overgrown | 33.5891 | -117.5845 |  |  | Outfall in Coto De Caza, drains resdidential areas, golf course | 10 | 0 | 0 | 30 | 30 | 0 | 0 | 0 | 30 | 0
L01-733-2 | Unincorporated | 0.11393 | 2024-06-12 | Small Fraction (<10%) | Flowing | Yes | Unsafe to Access | Priority | 55 | NA | NA | NA | Below Average Discharge | Not present | Not present | Site observed to be flowing but unable to reach outfall due to overgrown vegetation. | Not Present (0 Items) | NA | NA | NA | NA | Overgrown | 33.6205 | -117.5827 |  |  | Pooled or ponded. Outfall located in Coto De Caza. Natural Hillside, green space, golf course, ball field and residential drainage. Small drainage area. | 0 | 0 | 0 | 40 | 30 | 0 | 0 | 0 | 30 | 0
L01-242-1 (L07P16) | Unincorporated | NA | 2024-06-12 | NA | Pooled or Ponded | Yes | Unsafe to Access | Not A Priority | NA | NA | NA | NA | NA | Not present | Not present | NA | Sparse (<10 Items) | Within area surrounding outfall | NA | NA | NA | Graffiti | 33.6147 | -117.5826 |  |  | Pooled or ponded. Outfall located in Coto De Caza. Natural hillside drainage, golf course and residential. | 20 | 0 | 0 | 25 | 25 | 0 | 0 | 0 | 30 | 0
L01-261-1 | Unincorporated | 0.008361 | 2024-06-12 | Small Fraction (<10%) | Other - See Comments | Unknown | Direct Connection | Priority | 38 | 575 | NA | NA | Below Average Discharge | Not present | Not present | Trickle flow. Unable to quantify. | Not Present (0 Items) | NA | NA | NA | NA | None | 33.613 | -117.5836 |  |  | Outfall in Coto De Caza, drains residential areas, golf courses, and natural hillsides | 10 | 0 | 0 | 30 | 30 | 0 | 0 | 0 | 30 | 0
L02-374-2 (MVL02P20) | Unincorporated | 0.008624 | 2024-07-08 | Small Fraction (<10%) | Dry | Unknown | Undetermined | Not A Priority | NA | NA | NA | NA | Below Average Discharge | NA | Yellow tint | NA | Not Present (0 Items) | NA | NA | NA | NA | Graffiti | 33.5728 | -117.6456 |  |  | N/A | 0 | 0 | 0 | 0 | 0 | 0 | 0 | 0 | 100 | 0
L02-401-1 | Unincorporated | 0 | 2024-07-08 | Minor Fraction (10 - 50%) | Pooled or Ponded | Yes | Direct Connection | Not A Priority | NA | NA | NA | NA | Equal | Not present | Green tint | Fish - possibly blue gill, sunfish, trout | Sparse (<10 Items) | Within area surrounding outfall | NA | NA | NA | None | 33.562 | -117.6523 |  |  | Natural hillside drainage and residential | 0 | 0 | 0 | 0 | 0 | 0 | 0 | 0 | 100 | 0
LC01-11480-1 | Unincorporated | NA | 2024-07-10 | Major Fraction (>50%) | Pooled or Ponded | Yes | Direct Connection | Not A Priority | NA | 6850 | NA | NA | NA | Not present | Not present | grate fallen off, slight sheen to water | Moderate (11-50 Items) | NA | NA | NA | NA | Damaged | 33.561 | -117.8214 |  |  | Outfall to Moro Canyon, parking lot and natural hillside drainage | 0 | 0 | 0 | 0 | 0 | 0 | 0 | 0 | 100 | 0
L01-517-6 | Unincorporated | 0.0279 | 2024-07-15 | NA | Flowing | Unknown | Unsafe to Access | NA | NA | 1952 | 0.015 | 0.004 | Below Average Discharge | Yellow tint | NA | NA | Sparse (<10 Items) | In flow path of outfall | NA | NA | NA | None | 33.5241 | -117.619 |  |  | Natural Hillside drainage, Antonio Pkwy. | 40 | 0 | 0 | 30 | 0 | 0 | 0 | 0 | 30 | 0
L01-494-1 | Unincorporated | 0.095729 | 2024-07-15 | NA | Flowing | Yes | Undetermined | NA | NA | 1903 | 0.1 | 0.047 | Above Average Discharge | Not present | Green tint | Flow visually estimated from notch | Sparse (<10 Items) | Within area surrounding outfall | NA | NA | NA | NA | 33.5285 | -117.6076 |  |  | Outfall is in RMV(County). Natural Hillside drainage, residential and new development. | 25 | 0 | 0 | 30 | 25 | 0 | 0 | 0 | 20 | 0
L01-514-1 | Unincorporated | 0.018581 | 2024-07-15 | NA | Flowing | Yes | Unsafe to Access | Not A Priority | NA | 3600 | 0.0144 | 0.002 | Below Average Discharge | Green tint | Green tint | NA | Not Present (0 Items) | NA | NA | NA | NA | NA | 33.5239 | -117.6229 |  |  | Natural Hillside drainage, residential, green space and community pool club. | 40 | 0 | 0 | 30 | 30 | 0 | 0 | 0 | 0 | 0
L01-458-1 | Unincorporated | 0.00054 | 2024-07-15 | NA | Pooled or Ponded | Unknown | None - Flow Infiltrates or Outfall is Dry | Not A Priority | NA | 1700 | NA | NA | Below Average Discharge | Not present | Surface scum | NA | Abundant (>50 Items) | Within area surrounding outfall | NA | NA | NA | None | 33.525 | -117.6151 |  |  | Outfall is in RMV. Natural Hillside drainage, Cow Camp Rd. and residential | 10 | 0 | 0 | 25 | 25 | 0 | 0 | 0 | 40 | 0
L01-340-1 | Unincorporated | 0.056759 | 2024-07-30 | NA | Flowing | Yes | NA | Priority | 39 | NA | 0.18 | NA | 20% Or More Above Average Discharge | Not present | Not present | NA | Sparse (<10 Items) | In flow path of outfall | Yes | NA | 1 | Graffiti | 33.587 | -117.5954 |  |  | Outfall located in Coto De Caza. Natural hillside, community park and residential drainage. | 10 | 0 | 0 | 30 | 50 | 0 | 0 | 0 | 10 | 0
L01-404-1 | Unincorporated | 0.13953 | 2024-07-30 | NA | Flowing | Yes | NA | Priority | 60 | NA | 1.1765 | NA | 20% Or More Above Average Discharge | Not present | Not present | NA | Sparse (<10 Items) | In flow path of outfall | Yes | NA | 1 | None | 33.5645 | -117.5858 |  |  | Outfall located in Coto De Caza. Natural hillside drainage, golf course and residential. | 30 | 0 | 0 | 20 | 40 | 0 | 0 | 0 | 10 | 0
L05-489-3 | Unincorporated | 0.85167 | 2024-07-30 | Major Fraction (>50%) | Flowing | Yes | Direct Connection | Priority | 90 | 5974 | 1.0727 | NA | 20% Or More Above Average Discharge | Not present | Not present | NA | Sparse (<10 Items) | In flow path of outfall | Yes | NA | 1 | None | 33.5298 | -117.6465 |  |  | Outfall of Horno Basin in Ladera Ranch. Land use is a mixture of School, residential, commercial, restaurants, and parks. Natural hillside drainage. | 40 | 0 | 0 | 25 | 25 | 0 | 0 | 0 | 10 | 0
L05-049-1 | Unincorporated | 0.93583 | 2024-07-30 | Minor Fraction (10 - 50%) | Flowing | Yes | Direct Connection | Priority | 65 | 3847 | 0.28745 | 0.041 | Below Average Discharge | Not present | Not present | NA | Sparse (<10 Items) | In flow path of outfall | Yes | Yes | NA | None | 33.5347 | -117.6462 |  |  | Outfall in Ladera Ranch upstream of Horno Basin. Land use is a mixture of School, residential and parks. Natural hillside drainage. | 30 | 0 | 0 | 30 | 30 | 0 | 0 | 0 | 10 | 0
L05-489-3d | Unincorporated | 1.7986 | 2024-07-30 | Major Fraction (>50%) | Flowing | Yes | Direct Connection | NA | NA | 3334 | 1.6726 | NA | Below Average Discharge | Not present | Not present | Mud snails present. Yellow tinted water. | Not Present (0 Items) | NA | NA | NA | NA | None | 33.5289 | -117.6466 |  |  | Leaf liter. Horno main stem outfall to SJC. Drains Ladera ranch through Horno Basin during dry weather. Natural hillside drainage, residential, commercial, parks, green space and schools. | 30 | 0 | 0 | 30 | 20 | 0 | 0 | 0 | 20 | 0
L05-489-7 | Unincorporated | 0.087582 | 2024-07-30 | Small Fraction (<10%) | Flowing | Yes | Direct Connection | Priority | 51 | 3605 | 0.044776 | 0.022 | Below Average Discharge | Not present | Not present | Lots of leaf litter. | Sparse (<10 Items) | In flow path of outfall | NA | NA | NA | Graffiti | 33.5327 | -117.6467 |  |  | Outfall upstream of Horno Basin in Ladera Ranch. Natural hillside drainage, residential, parks and green space. | 40 | 0 | 0 | 30 | 20 | 0 | 0 | 0 | 10 | 0
L05-489-4 | Unincorporated | 0.25157 | 2024-07-30 | NA | Pooled or Ponded | Yes | NA | Priority | 36 | NA | NA | NA | 20% Or More Above Average Discharge | Not present | Not present | Very overgrown | Moderate (11-50 Items) | Within area surrounding outfall | NA | NA | NA | NA | 33.5294 | -117.6461 |  |  | Outfall downstream of Horno Basin in Ladera Ranch. Natural hillside drainage and green space. Small drainage area. | 40 | 0 | 0 | 30 | 0 | 0 | 0 | 0 | 30 | 0
L02-374-1 (L02P50) | Unincorporated | 0.2409 | 2024-07-30 | NA | Flowing | Yes | NA | Priority | 66 | NA | 0.99 | NA | 20% Or More Above Average Discharge | Not present | Not present | NA | Sparse (<10 Items) | In flow path of outfall | Yes | NA | NA | Graffiti | 33.5699 | -117.646 |  |  | Outfall in Ladera Ranch (County). Natural Hillside, green space, Community pool club, County Park and residential drainage. Large drainage area. | 40 | 0 | 0 | 30 | 20 | 0 | 0 | 0 | 10 | 0
L01-404-2 | Unincorporated | 0.073474 | 2024-07-30 | NA | Flowing | Yes | NA | NA | NA | NA | 0.3 | NA | 20% Or More Above Average Discharge | Not present | Not present | NA | Sparse (<10 Items) | In flow path of outfall | NA | NA | NA | None | 33.5634 | -117.5855 |  |  | Outfall located in Coto De Caza. Natural hillside drainage, community park and residential. | 30 | 0 | 0 | 30 | 30 | 0 | 0 | 0 | 10 | 0
L02-344-2 | Unincorporated | 0.40814 | 2024-07-31 | Major Fraction (>50%) | Pooled or Ponded | Yes | Direct Connection | NA | NA | NA | NA | NA | Below Average Discharge | Not present | Not present | NA | Not Present (0 Items) | NA | NA | NA | NA | None | 33.5919 | -117.6286 |  |  | Outfall near Antonio Pkwy. And Oso pkwy. Natural Hillside Drainage and Antonio Pkwy. | 25 | 0 | 0 | 30 | 0 | 0 | 0 | 0 | 45 | 0
L02-344-1 | Unincorporated | 0 | 2024-07-31 | Small Fraction (<10%) | Dry | Unknown | None - Flow Infiltrates or Outfall is Dry | Not A Priority | NA | NA | NA | NA | Equal | Not present | Not present | NA | Not Present (0 Items) | NA | NA | NA | NA | None | 33.592 | -117.6287 |  |  | Dry. Outfall near Antonio Pkwy. And Oso pkwy. Natural Hillside, Antonio Pkwy. And residential. | 0 | 0 | 0 | 0 | 0 | 0 | 0 | 0 | 100 | 0
L01-414-3 | Unincorporated | 0.23203 | 2024-07-31 | Minor Fraction (10 - 50%) | Pooled or Ponded | Yes | Direct Connection | Priority | 60 | NA | NA | NA | Below Average Discharge | Not present | Not present | NA | Sparse (<10 Items) | Within area surrounding outfall | NA | NA | NA | None | 33.5668 | -117.5924 |  |  | Pooled or Ponded. Outfall located in Coto De Caza. Natural Hillside, green space and residential drainage. Small drainage area. | 0 | 0 | 0 | 35 | 35 | 0 | 0 | 0 | 30 | 0
L01-414-1 | Unincorporated | NA | 2024-07-31 | NA | Pooled or Ponded | Yes | Undetermined | Not A Priority | NA | 0.00147 | NA | NA | NA | Not present | Brown "tea" tint | Water slowest flows out then infiltrates, conductivity was taken in the pool outside the outfall | Sparse (<10 Items) | Within area surrounding outfall | NA | NA | NA | None | 33.5617 | -117.5905 |  |  | Pooled or Ponded. Outfall located in Coto De Caza. Natural hillside drainage and residential. | 0 | 0 | 0 | 30 | 30 | 0 | 0 | 0 | 40 | 0
L01-414-2 | Unincorporated | 0 | 2024-07-31 | NA | Dry | Unknown | NA | Not A Priority | NA | NA | NA | NA | Equal | Not present | Not present | NA | Sparse (<10 Items) | In flow path of outfall | NA | NA | NA | None | 33.5649 | -117.5921 |  |  | N/A | 0 | 0 | 0 | 0 | 0 | 0 | 0 | 0 | 100 | 0
L01-760-2 | Unincorporated | 0.075477 | 2024-07-31 | NA | Flowing | Yes | Undetermined | Priority | 45 | 2020 | 0.096 | 0.018 | 20% Or More Above Average Discharge | Not present | Odor | NA | Sparse (<10 Items) | Within area surrounding outfall | NA | NA | 1 | None | 33.5683 | -117.5876 |  |  | Outfall located in Coto De Caza. Natural Hillside, green space and residential drainage. Small drainage area. | 0 | 0 | 0 | 0 | 0 | 0 | 0 | 0 | 100 | 0
L01-372-1 | Unincorporated | 0.007224 | 2024-07-31 | Major Fraction (>50%) | Pooled or Ponded | Yes | Direct Connection | Not A Priority | NA | NA | NA | NA | Below Average Discharge | Not present | Green tint | NA | Sparse (<10 Items) | Within area surrounding outfall | NA | NA | NA | None | 33.5687 | -117.5854 |  |  | Outfall located in Coto De Caza, drains residential areas | 10 | 0 | 0 | 20 | 40 | 0 | 0 | 0 | 30 | 0
L01-733-4 | Unincorporated | 0 | 2024-08-05 | NA | Dry | Unknown | NA | Not A Priority | NA | NA | NA | NA | Equal | Not present | Not present | NA | Not Present (0 Items) | NA | NA | NA | NA | None | 33.6223 | -117.5767 |  |  | N/A | 0 | 0 | 0 | 0 | 0 | 0 | 0 | 0 | 100 | 0
L01-303-4 | Unincorporated | 0.018628 | 2024-08-05 | Small Fraction (<10%) | Flowing | Unknown | Direct Connection | Priority | 47 | 1122 | 0.0036 | 0 | Below Average Discharge | Not present | Not present | NA | Sparse (<10 Items) | In flow path of outfall | NA | NA | NA | None | 33.596 | -117.5846 |  |  | N/A | 0 | 0 | 0 | 0 | 0 | 0 | 0 | 0 | 100 | 0
L01-733-7 | Unincorporated | 0.05989 | 2024-08-05 | Minor Fraction (10 - 50%) | Flowing | Yes | Direct Connection | NA | NA | 1326 | 0.018 | NA | Below Average Discharge | Not present | Not present | NA | Sparse (<10 Items) | Within area surrounding outfall | NA | NA | NA | None | 33.6155 | -117.5824 |  |  | Outfall in Coto De Caza, drains residential and natural hillsides | 10 | 0 | 0 | 30 | 30 | 0 | 0 | 0 | 30 | 0
L01-733-5 | Unincorporated | 0 | 2024-08-05 | NA | Dry | Unknown | NA | Not A Priority | NA | NA | NA | NA | Equal | Not present | Not present | NA | Not Present (0 Items) | NA | NA | NA | NA | NA | 33.6223 | -117.5767 |  |  | N/A | 0 | 0 | 0 | 0 | 0 | 0 | 0 | 0 | 100 | 0
L01-303-5 | Unincorporated | 0.017713 | 2024-08-05 | Minor Fraction (10 - 50%) | Flowing | Yes | Direct Connection | NA | NA | 1298 | 0.010909 | 0.004 | Below Average Discharge | Not present | Not present | NA | Sparse (<10 Items) | Within area surrounding outfall | NA | NA | NA | None | 33.5997 | -117.5843 |  |  | Outfall in Coto De Caza, drains, residential, golf course, and natural hillsides | 10 | 0 | 0 | 30 | 30 | 0 | 0 | 0 | 30 | 0
L01-391-1 | Unincorporated | 0 | 2024-08-05 | Minor Fraction (10 - 50%) | Pooled or Ponded | Yes | Direct Connection | Not A Priority | NA | NA | NA | NA | Equal | Not present | Not present | NA | Moderate (11-50 Items) | Within area surrounding outfall | NA | NA | NA | None | 33.5761 | -117.5859 |  |  | Drains green space and golf course | 0 | 0 | 0 | 0 | 0 | 0 | 0 | 0 | 100 | 0
L01-242-1 (L07P16) | Unincorporated | NA | 2024-08-05 | Small Fraction (<10%) | Pooled or Ponded | Yes | Partial - Significant Distance | Not A Priority | NA | NA | NA | NA | NA | Not present | Not present | NA | Moderate (11-50 Items) | Within area surrounding outfall | NA | NA | NA | Graffiti | 33.6147 | -117.5826 |  |  | Pooled or ponded. Outfall located in Coto De Caza. Natural hillside drainage, golf course and residential. | 20 | 0 | 0 | 25 | 25 | 0 | 0 | 0 | 30 | 0
L01-261-1 | Unincorporated | 0.008361 | 2024-08-05 | Small Fraction (<10%) | Flowing | Unknown | Direct Connection | Priority | 38 | 1106 | NA | 0.001 | Below Average Discharge | Not present | Not present | NA | Sparse (<10 Items) | In flow path of outfall | NA | NA | NA | None | 33.613 | -117.5836 |  |  | Outfall in Coto De Caza, drains residential areas, golf courses, and natural hillsides | 10 | 0 | 0 | 30 | 30 | 0 | 0 | 0 | 30 | 0
L01-760-1 | Unincorporated | 0.019838 | 2024-08-21 | Small Fraction (<10%) | Flowing | Yes | Undetermined | Priority | 40 | 1948 | 0.03 | 0.007 | 20% Or More Above Average Discharge | Not present | Odor | Deep mud buildup | Not Present (0 Items) | NA | NA | NA | NA | None | 33.5655 | -117.5889 |  |  | Outfall located in Coto De Caza. Natural Hillside, green space and residential drainage. Small drainage area. | 0 | 0 | 0 | 0 | 0 | 0 | 0 | 0 | 100 | 0
L01-391-3 | Unincorporated | 0.013986 | 2024-08-28 | Small Fraction (<10%) | Flowing | Unknown | Partial - Significant Distance | Not A Priority | NA | 1186 | 0.016 | 0.003 | 20% Or More Above Average Discharge | Not present | Not present |  | Sparse (<10 Items) | In flow path of outfall | NA | NA | NA | None | 33.5784 | -117.5868 |  |  | Pooled or Ponded. Outfall located in Coto De Caza. Natural hillside drainage, golf course and residential. | 25 | 0 | 0 | 25 | 30 | 0 | 0 | 0 | 20 | 0
L01-733-2 | Unincorporated | 0.11393 | 2024-08-28 | NA | Pooled or Ponded | Yes | Partial - Significant Distance | Priority | 55 | NA | NA | NA | Below Average Discharge | Brown "tea" tint | Not present | Observed from fence near rose garden | Moderate (11-50 Items) | Within area surrounding outfall | NA | NA | NA | NA | 33.6205 | -117.5827 |  |  | Pooled or ponded. Outfall located in Coto De Caza. Natural Hillside, green space, golf course, ball field and residential drainage. Small drainage area. | 0 | 0 | 0 | 40 | 30 | 0 | 0 | 0 | 30 | 0
L01-242-1 (L07P16) | Unincorporated | NA | 2024-08-28 | Minor Fraction (10 - 50%) | Pooled or Ponded | Yes | Partial - Significant Distance | Not A Priority | NA | NA | NA | NA | NA | Green tint | Not present | NA | Moderate (11-50 Items) | Within area surrounding outfall | NA | NA | NA | NA | 33.6147 | -117.5826 |  |  | Pooled or ponded. Outfall located in Coto De Caza. Natural hillside drainage, golf course and residential. | 20 | 0 | 0 | 25 | 25 | 0 | 0 | 0 | 30 | 0
LC01-11480-1 | Unincorporated | NA | 2024-09-03 | Small Fraction (<10%) | Pooled or Ponded | Yes | None - Flow Infiltrates or Outfall is Dry | Not A Priority | NA | NA | NA | NA | NA | Not present | Not present | NA | Sparse (<10 Items) | In flow path of outfall | NA | NA | NA | None | 33.561 | -117.8214 |  |  | Outfall to Moro Canyon, parking lot and natural hillside drainage | 0 | 0 | 0 | 0 | 0 | 0 | 0 | 0 | 100 | 0
L02-401-2 (COL02P55) | Unincorporated | NA | 2024-09-10 | NA | NA | Yes | NA | Not A Priority | NA | NA | NA | NA | NA | Not present | Not present | Outfall is overgrown and inaccessible, appears ponded from far away | NA | NA | NA | NA | NA | Overgrown | 33.5625 | -117.6507 |  |  | Outfall drains commercial complex at Crown Valley and Cecil Pasture into Trabuco Creek | 20 | 0 | 0 | 0 | 30 | 0 | 0 | 0 | 50 | 0
L02-401-1 | Unincorporated | 0 | 2024-09-10 | Small Fraction (<10%) | Pooled or Ponded | Yes | Direct Connection | Not A Priority | NA | NA | NA | NA | Equal | Not present | Not present | Outfall is submerged under water. Vegetation in front of outfall as well. | Not Present (0 Items) | NA | NA | NA | NA | Overgrown | 33.562 | -117.6523 |  |  | Natural hillside drainage and residential | 0 | 0 | 0 | 0 | 0 | 0 | 0 | 0 | 100 | 0
L01-391-3 | Unincorporated | 0.013986 | 2024-09-12 | Small Fraction (<10%) | Flowing | Unknown | Partial - Significant Distance | Not A Priority | NA | 1208 | 0.018 | 0.0035 | 20% Or More Above Average Discharge | Not present | Not present |  | Moderate (11-50 Items) | Within area surrounding outfall | NA | NA | NA | Sediment | 33.5784 | -117.5868 |  |  | Pooled or Ponded. Outfall located in Coto De Caza. Natural hillside drainage, golf course and residential. | 25 | 0 | 0 | 25 | 30 | 0 | 0 | 0 | 20 | 0
L02-374-2 (MVL02P20) | Unincorporated | 0.008624 | 2024-09-12 | NA | Dry | Unknown | Undetermined | Not A Priority | NA | NA | NA | NA | Below Average Discharge | Brown "tea" tint | Brown "tea" tint | Ponded in dissipator and scour pond. Outfall flow conditions observed from above | Not Present (0 Items) | NA | NA | NA | NA | Overgrown | 33.5728 | -117.6456 |  |  | N/A | 0 | 0 | 0 | 0 | 0 | 0 | 0 | 0 | 100 | 0
L02-401-2 (COL02P55) | Unincorporated | NA | 2024-09-12 | NA | Pooled or Ponded | Yes | Undetermined | Not A Priority | NA | NA | NA | NA | NA | Not present | Not present | Arundo; Pipe completely submerged. Dissipator filled with mud | Sparse (<10 Items) | NA | NA | NA | NA | Sediment | 33.5625 | -117.6507 |  |  | Outfall drains commercial complex at Crown Valley and Cecil Pasture into Trabuco Creek | 20 | 0 | 0 | 0 | 30 | 0 | 0 | 0 | 50 | 0
L01-335-1 | Unincorporated | 0.015593 | 2024-09-12 | Major Fraction (>50%) | Flowing | Yes | Undetermined | Priority | 57 | 896 | 0.0168 | 0.003 | Above Average Discharge | Not present | Not present | NA | Abundant (>50 Items) | Within area surrounding outfall | NA | NA | NA | NA | 33.5778 | -117.6128 |  |  | Drains H.S. ball fields | 10 | 0 | 0 | 25 | 35 | 0 | 0 | 0 | 30 | 0
L01-335-2 | Unincorporated | 0.0052 | 2024-09-12 | NA | Pooled or Ponded | Yes | Undetermined | NA | NA | 955 | 0.0156 | 0.007 | 20% Or More Above Average Discharge | Not present | Not present |  | Moderate (11-50 Items) | Within area surrounding outfall | NA | NA | NA | NA | 33.5774 | -117.6127 |  |  | N/A | 0 | 0 | 0 | 0 | 0 | 0 | 0 | 0 | 100 | 0
L01-303-2 | Unincorporated | 0.07 | 2024-09-16 | Small Fraction (<10%) | Pooled or Ponded | Yes | Partial - Significant Distance | Priority | 48 | NA | NA | NA | Equal | Brown "tea" tint | Not present | Overgrown pampas grass impedes access to view outfall straight on | Sparse (<10 Items) | In flow path of outfall | NA | NA | NA | Overgrown | 33.5929 | -117.5851 |  |  | Pooled or ponded. Outfall located in Coto De Caza. Natural hillside drainage, golf course and residential. | 20 | 0 | 0 | 25 | 25 | 0 | 0 | 0 | 30 | 0
L01-303-1 | Unincorporated | NA | 2024-09-16 | NA | Pooled or Ponded | Yes | Partial - Significant Distance | NA | NA | NA | NA | NA | NA | Not present | Brown "tea" tint | NA | NA | NA | NA | NA | NA | Overgrown | 33.5891 | -117.5845 |  |  | Outfall in Coto De Caza, drains resdidential areas, golf course | 10 | 0 | 0 | 30 | 30 | 0 | 0 | 0 | 30 | 0
L01-471-1 | Unincorporated | 0.008117 | 2024-09-16 | NA | Flowing | Yes | Undetermined | NA | NA | 1758 | 0.021775 | 0.003 | 20% Or More Above Average Discharge | Not present | Green tint |  | Abundant (>50 Items) | In flow path of outfall | NA | NA | NA | NA | 33.5256 | -117.5973 |  |  | Outfall is in RMV. Natural hillside drainage and new development | 0 | 0 | 0 | 0 | 0 | 0 | 0 | 0 | 100 | 0
| Unincorporated | *The storm water program manager was contacted on 5/20/2024 and 7/29/2024 with a reminder of water quality sampling. An update for the MS4 program was provided at a WQIP meeting on 4/22/2024, 6/24/2024, and 8/26/2024.
L02-166-2 (L02P25) | Rancho Santa Margarita | 0.23535 | 2023-11-20 | NA | Flowing | Yes | Undetermined | Not A Priority | NA | NA | NA | 0.057 | Below Average Discharge | Not present | Clear | Flow meter install | Abundant (>50 Items) | In flow path of outfall | NA | Yes | NA | NA | 33.6376 | -117.6179
L01-125-2 | Rancho Santa Margarita | 0.021 | 2024-05-23 | NA | Pooled or Ponded | Yes | NA | Not A Priority | NA | NA | NA | NA | Below Average Discharge | Not present | Clear | Outfall appears to have very low flow but is inaccessible due to dissipator filled in with sediments. There is ponding outside of outfall and most inputs appear to be coming from above the headwall and not from the outfall. Abundant tadpoles. | Sparse (<10 Items) | In flow path of outfall | NA | NA | NA | NA | 33.6554 | -117.5593
L01-218-1 | Rancho Santa Margarita | NA | 2024-05-23 | NA | Pooled or Ponded | Yes | NA | Not A Priority | NA | NA | NA | NA | NA | Not present | Brown "tea" tint | NA | Not Present (0 Items) | NA | NA | NA | NA | None | 33.6318 | -117.5633
L01-218-4 | Rancho Santa Margarita | 0.033304 | 2024-05-23 | NA | Flowing | Yes | NA | Priority | 48 | 2008 | 0.099258 | NA | 20% Or More Above Average Discharge | Not present | Not present | NA | Sparse (<10 Items) | In flow path of outfall | NA | NA | NA | None | 33.6386 | -117.5692
L03-142-1 (L03P24) | Rancho Santa Margarita | 0.018174 | 2024-05-23 | NA | Pooled or Ponded | Unknown | NA | Not A Priority | NA | NA | NA | NA | 20% Or More Above Average Discharge | Not present | Brown "tea" tint | Outfall appeared ponded but could not be accessed fully due to ponding depth and an excessive amount of poison oak. Outfall could potentially be accessed using waders. | Sparse (<10 Items) | Within area surrounding outfall | NA | NA | NA | None | 33.6684 | -117.6208
L02-622-2 (L02P32) | Rancho Santa Margarita | 0.10028 | 2024-05-23 | NA | Flowing | Yes | NA | Not A Priority | NA | NA | NA | NA | Above Average Discharge | Not present | Not present | Outfall is completely fenced in making it inaccessible. Visual observations were made from behind fence. | Not Present (0 Items) | NA | NA | NA | NA | None | 33.6472 | -117.6025
L01-125-1 | Rancho Santa Margarita | 2.5 | 2024-05-23 | NA | Pooled or Ponded | Unknown | NA | Not A Priority | NA | NA | NA | NA | Equal | Not present | Not present | Outfall is ponded but flow can be heard from inside outfall and ponded water appears to be swirling. | Sparse (<10 Items) | Within area surrounding outfall | NA | NA | NA | NA | 33.6513 | -117.5671
L01-730-1 | Rancho Santa Margarita | 0.023405 | 2024-05-23 | NA | Flowing | Yes | NA | Not A Priority | NA | NA | NA | NA | Below Average Discharge | Not present | Clear | Outfall was flowing but could not be accessed due to a deep pond around the dissipator. | Not Present (0 Items) | NA | NA | NA | NA | NA | 33.6243 | -117.5639
L01-218-2 | Rancho Santa Margarita | 0.020075 | 2024-05-23 | NA | Flowing | Yes | NA | Priority | 61 | NA | NA | NA | Below Average Discharge | Not present | Brown "tea" tint | Outfall visually confirmed to be flowing but could not be reached. Deep ponding and poison oak surrounds outfall completely. | Not Present (0 Items) | NA | NA | NA | NA | None | 33.6333 | -117.5644
L01-125-3 | Rancho Santa Margarita | 0.034201 | 2024-05-23 | NA | Other - See Comments | Unknown | NA | Priority | 65 | NA | NA | NA | 20% Or More Above Average Discharge | Not present | Brown "tea" tint | Outfall appeared ponded but could not be fully seen due to excessive vegetation around outfall and in flow path. Flow could be heard but the source of the flow was unclear. | Moderate (11-50 Items) | In flow path of outfall | NA | NA | NA | None | 33.6552 | -117.5642
L01-218-3 | Rancho Santa Margarita | NA | 2024-05-23 | NA | Pooled or Ponded | Yes | NA | Not A Priority | NA | NA | NA | NA | NA | Not present | Not present | NA | NA | NA | NA | NA | NA | None | 33.6383 | -117.5673 |  | 2024-06-19
L02-166-2 (L02P25) | Rancho Santa Margarita | 0.23535 | 2024-06-19 | NA | Flowing | Yes | Undetermined | Not A Priority | NA | NA | 0.294 | NA | Below Average Discharge | Not present | Not present | Code Enforcement was able to locate a resident washing their cars. Notice was given to the resident along with educational materials. | Sparse (<10 Items) | In flow path of outfall | NA | Yes | NA | Graffiti | 33.6376 | -117.6179
L02-166-3 (L02P26) | Rancho Santa Margarita | 0.16714 | 2024-06-19 | NA | Flowing | Yes | Undetermined | Priority | 83 | 1778 | 0.25926 | 0.035 | Below Average Discharge | Not present | Not present | Yellow tinted water | Moderate (11-50 Items) | In flow path of outfall | Yes | NA | 1 | Graffiti | 33.6446 | -117.6138
L02-641-2 | Rancho Santa Margarita | 0.33151 | 2024-06-19 | Major Fraction (>50%) | Flowing | Yes | Direct Connection | Priority | 71 | 1288 | 0.2289 | 0.077 | Below Average Discharge | Not present | Not present | Shopping cart in outfall | Moderate (11-50 Items) | In flow path of outfall | Yes | NA | NA | Graffiti | 33.6311 | -117.5948
L01-223-1 (L08TBN1) | Rancho Santa Margarita | 0.056556 | 2024-06-19 | NA | Flowing | Yes | Undetermined | Priority | 52 | 3157 | 0.15405 | 0.036 | Below Average Discharge | Not present | Brown "tea" tint | NA | Not Present (0 Items) | NA | NA | NA | NA | None | 33.6207 | -117.5646
L02-641-1 | Rancho Santa Margarita | 0.049392 | 2024-06-19 | Small Fraction (<10%) | Flowing | Yes | Direct Connection | Priority | 63 | 1216 | 0.057519 | 0.012 | Below Average Discharge | Not present | Not present | NA | Moderate (11-50 Items) | In flow path of outfall | Yes | NA | NA | Graffiti | 33.6311 | -117.5949
L02-246-1 (L11P01) | Rancho Santa Margarita | 0.052218 | 2024-06-19 | Small Fraction (<10%) | Flowing | Yes | Direct Connection | Priority | 71 | 1599 | 0.052462 | 0.004 | 20% Or More Above Average Discharge | Not present | Brown "tea" tint | NA | Sparse (<10 Items) | In flow path of outfall | Yes | NA | NA | Graffiti | 33.6105 | -117.6166
L01-731-1 (L08TBN2) | Rancho Santa Margarita | 0.31445 | 2024-06-19 | Major Fraction (>50%) | Flowing | Yes | Undetermined | Not A Priority | NA | 3225 | NA | NA | Below Average Discharge | Not present | Brown "tea" tint | NA | Sparse (<10 Items) | In flow path of outfall | Yes | NA | NA | None | 33.6252 | -117.566
L02-166-2 (L02P25) | Rancho Santa Margarita | 0.23535 | 2024-06-20 | Small Fraction (<10%) | Flowing | Yes | Undetermined | Not A Priority | NA | 1772 | 0.14 | NA | Below Average Discharge | Not present | Not present | Site observed to have an oil sheen and trash accumulation. | Sparse (<10 Items) | In flow path of outfall | NA | Yes | NA | Graffiti | 33.6376 | -117.6179
L02-198-1 (L02P29) | Rancho Santa Margarita | 0.008785 | 2024-06-20 | NA | Flowing | Yes | Undetermined | Priority | 43 | 957 | 0.002641 | NA | Above Average Discharge | Not present | Not present | NA | Sparse (<10 Items) | In flow path of outfall | NA | NA | NA | None | 33.609 | -117.6262
L02-622-1 (L02P28) | Rancho Santa Margarita | 0.014251 | 2024-06-20 | NA | Dry | Unknown | NA | Not A Priority | NA | NA | NA | NA | Below Average Discharge | Not present | Not present | Outfall was down steep slope and unsafe to access. Manhole on slope was evaluated instead. There were signs of recent flow. | Not Present (0 Items) | NA | NA | NA | NA | NA | 33.6359 | -117.6158
L02-640-1 (L11P02) | Rancho Santa Margarita | 0.16333 | 2024-06-20 | NA | Flowing | Unknown | NA | Not A Priority | NA | NA | NA | NA | 20% Or More Above Average Discharge | Not present | Not present | Outfall was unsafe to access to to steep slopes on both sides but could be heard flowing. | NA | NA | NA | NA | NA | NA | 33.6188 | -117.6092
L02-166-1 (L02PXX) | Rancho Santa Margarita | 0.041916 | 2024-06-20 | NA | Flowing | Unknown | NA | Not A Priority | NA | NA | NA | NA | 20% Or More Above Average Discharge | Not present | Brown "tea" tint | Site observed to be flowing but unable to take flow measurements due to high ponded level at dissipated structure. | NA | NA | NA | NA | NA | NA | 33.6365 | -117.6196
L02-166-3 (L02P26) | Rancho Santa Margarita | 0.16714 | 2024-08-13 | NA | Flowing | Yes | Undetermined | Priority | 83 | 2011 | 0.083077 | 0.032 | Below Average Discharge | Brown "tea" tint | Odor | Mud dried leaves; wet water mark | Moderate (11-50 Items) | In flow path of outfall | Yes | NA | 1 | Graffiti | 33.6446 | -117.6138
L02-641-2 | Rancho Santa Margarita | 0.33151 | 2024-08-13 | NA | Flowing | Yes | NA | Priority | 71 | 1569 | 0.28364 | 0.057 | Below Average Discharge | Not present | Not present | Yellow tint | Moderate (11-50 Items) | In flow path of outfall | Yes | NA | NA | Graffiti | 33.6311 | -117.5948
L01-223-1 (L08TBN1) | Rancho Santa Margarita | 0.056556 | 2024-08-13 | NA | Flowing | Yes | Undetermined | Priority | 52 | 3591 | 0.003896 | 0 | Below Average Discharge | Not present | Brown "tea" tint | NA | Moderate (11-50 Items) | Within area surrounding outfall | NA | NA | NA | Sediment | 33.6207 | -117.5646
L02-641-1 | Rancho Santa Margarita | 0.049392 | 2024-08-13 | Minor Fraction (10 - 50%) | Flowing | Yes | Direct Connection | Priority | 63 | 1331 | 0.03 | 0.013 | Below Average Discharge | Not present | Odor | Shopping carts | Abundant (>50 Items) | Within area surrounding outfall | Yes | NA | NA | NA | 33.6311 | -117.5949
L02-246-1 (L11P01) | Rancho Santa Margarita | 0.052218 | 2024-08-13 | Small Fraction (<10%) | Flowing | Yes | Direct Connection | Priority | 71 | 1780 | 0.064615 | NA | 20% Or More Above Average Discharge | Not present | Clear | NA | Sparse (<10 Items) | Within area surrounding outfall | Yes | NA | NA | Graffiti | 33.6105 | -117.6166
L01-731-1 (L08TBN2) | Rancho Santa Margarita | 0.31445 | 2024-08-13 | Major Fraction (>50%) | Flowing | Yes | Undetermined | Not A Priority | NA | 2729 | NA | 0.007 | Below Average Discharge | Not present | Green tint | NA | Sparse (<10 Items) | Within area surrounding outfall | Yes | NA | NA | NA | 33.6252 | -117.566
L02-166-2 (L02P25) | Rancho Santa Margarita | 0.23535 | 2024-08-22 | Minor Fraction (10 - 50%) | Flowing | Yes | Direct Connection | Not A Priority | NA | NA | 0.162 | 0.111 | Below Average Discharge | Not present | Brown "tea" tint | NA | Sparse (<10 Items) | In flow path of outfall | NA | Yes | NA | None | 33.6376 | -117.6179
L02-198-1 (L02P29) | Rancho Santa Margarita | 0.008785 | 2024-08-22 | NA | Flowing | Yes | None - Flow Infiltrates or Outfall is Dry | Priority | 43 | 1122 | 0.009 | 0.002 | Above Average Discharge | Brown "tea" tint | Not present | NA | Not Present (0 Items) | In flow path of outfall | NA | NA | NA | Graffiti | 33.609 | -117.6262
L02-622-1 (L02P28) | Rancho Santa Margarita | 0.014251 | 2024-08-22 | NA | Dry | Unknown | Undetermined | Not A Priority | NA | NA | NA | NA | Below Average Discharge | Not present | Not present | NA | Sparse (<10 Items) | Within area surrounding outfall | NA | NA | NA | NA | 33.6359 | -117.6158
L02-204-1 (L02P45) | Rancho Santa Margarita | 0.021667 | 2024-08-22 | NA | Flowing | Unknown | NA | Not A Priority | NA | NA | 0.021 | 0.005 | Below Average Discharge | Not present | Not present | Bubbles | Not Present (0 Items) | NA | NA | NA | NA | Overgrown | 33.6191 | -117.6233
L02-166-1 (L02PXX) | Rancho Santa Margarita | 0.041916 | 2024-08-22 | NA | Other - See Comments | Unknown | Undetermined | Not A Priority | NA | NA | NA | NA | 20% Or More Above Average Discharge | Not present | Not present | cannot. Access from dirt path | NA | NA | NA | NA | NA | Overgrown | 33.6365 | -117.6196
L01-218-1 | Rancho Santa Margarita | NA | 2024-08-27 | NA | Pooled or Ponded | Yes | Undetermined | Not A Priority | NA | NA | NA | NA | NA | Not present | Not present | NA | Sparse (<10 Items) | In flow path of outfall | NA | NA | NA | None | 33.6318 | -117.5633
L01-218-4 | Rancho Santa Margarita | 0.033304 | 2024-08-27 | Small Fraction (<10%) | NA | Yes | Partial - Significant Distance | Priority | 48 | 2110 | 0.046429 | 0.005 | 20% Or More Above Average Discharge | Not present | Not present | NA | Not Present (0 Items) | NA | NA | NA | NA | None | 33.6386 | -117.5692
L01-125-1 | Rancho Santa Margarita | 2.5 | 2024-08-27 | NA | Other - See Comments | Unknown | Undetermined | Not A Priority | NA | NA | NA | NA | Equal | Not present | Not present | Path to outfall too overgrown to decide its flow conditions. | NA | NA | NA | NA | NA | NA | 33.6513 | -117.5671
L01-730-1 | Rancho Santa Margarita | 0.023405 | 2024-08-27 | NA | Flowing | Yes | Undetermined | Not A Priority | NA | NA | NA | NA | Below Average Discharge | Not present | Green tint | Flowing but inaccessible due to overgrowth and deep pond in dissipator | Not Present (0 Items) | NA | NA | NA | NA | None | 33.6243 | -117.5639
L01-125-3 | Rancho Santa Margarita | 0.034201 | 2024-08-27 | NA | Flowing | Unknown | NA | Priority | 65 | NA | NA | NA | 20% Or More Above Average Discharge | Not present | Not present | Could not see actual flow due to overgrowth, but it was audible. | Not Present (0 Items) | NA | NA | NA | NA | Overgrown | 33.6552 | -117.5642
L01-218-3 | Rancho Santa Margarita | NA | 2024-08-27 | Small Fraction (<10%) | Pooled or Ponded | Yes | Direct Connection | Not A Priority | NA | NA | NA | NA | NA | Green tint | Not present | NA | Not Present (0 Items) | NA | NA | NA | NA | None | 33.6383 | -117.5673
L01-730-1 | Rancho Santa Margarita | 0.023405 | 2024-08-27 | NA | Flowing | Yes | Undetermined | Not A Priority | NA | NA | NA | NA | Below Average Discharge | Not present | Green tint | Flowing but inaccessible due to overgrowth and deep pond in dissipator | Not Present (0 Items) | NA | NA | NA | NA | None | 33.6243
| Rancho Santa Margarita | *The storm water program manager was contacted on 6/14/2024 with a reminder of water quality sampling. An update for the MS4 program was provided at a WQIP meeting on 4/22/2024, 6/24/2024, and 8/26/2024.
I01-11015-3 | Laguna Beach | 0.000906 | 2024-05-07 | NA | Dry | Unknown | NA | Not A Priority | NA | NA | NA | NA | 20% Or More Above Average Discharge | Not present | Not present | NA | Not Present (0 Items) | NA | NA | NA | NA | NA | 33.5479 | -117.7815 |  |  | Drainage includes Laguna Canyon Road and some sidewalk and landscape areas. Field monitoring data indicates the outfall was dry at the time of the 5/7/24 inspection. | [8 empty] | 100
I01-11059-3 | Laguna Beach | 0 | 2024-05-07 | NA | Dry | Unknown | NA | Not A Priority | NA | NA | NA | NA | Equal | Not present | Not present | NA | Not Present (0 Items) | NA | NA | NA | NA | NA | 33.5537 | -117.7753 |  |  | Drainage includes roadway and natural landscape areas. Field monitoring data indicates outfall was dry at the time of inspection. | [8 empty] | 100
I01-11059-1 | Laguna Beach | 0.002142 | 2024-05-07 | NA | Flowing | Unknown | Direct Connection | Not A Priority | NA | NA | 0.03 | NA | 20% Or More Above Average Discharge | Not present | Not present | NA | NA | NA | NA | NA | NA | NA | 33.5536 | -117.7755 |  |  | Drainage includes residential and open space land uses along Canyon Acres Drive. Field monitoring data indicates outfall had a very low flow rate at the time of inspection. | [8 empty] | 100
I01-11023-3 | Laguna Beach | 0 | 2024-05-07 | NA | Dry | Unknown | None - Flow Infiltrates or Outfall is Dry | Not A Priority | NA | NA | NA | NA | Equal | Not present | Not present | NA | Not Present (0 Items) | NA | NA | NA | NA | NA | 33.5507 | -117.7789 |  |  | Drainage includes Laguna Canyon Road and some landscape areas. Field monitoring data indicates outfall was dry at the time of inspection. | [8 empty] | 100
I01-11059-2 | Laguna Beach | 0 | 2024-05-07 | NA | Dry | Unknown | NA | Not A Priority | NA | NA | NA | NA | Equal | Not present | Not present | Recent trickle | Not Present (0 Items) | NA | NA | NA | NA | NA | 33.5536 | -117.7754 |  |  | Drainage includes roadway and natural landscape areas. Field monitoring data indicates outfall was dry at the time of inspection. | [8 empty] | 100
I01-11015-2 | Laguna Beach | 0 | 2024-05-07 | NA | Dry | Unknown | NA | Not A Priority | NA | NA | NA | NA | Equal | Not present | Not present | NA | Not Present (0 Items) | NA | NA | NA | NA | NA | 33.5479 | -117.7815 |  |  | Drainage includes Laguna Canyon Road and some sidewalk and landscape areas. Field monitoring data indicates the outfall was dry on the time of the 5/7/24 inspection. | [8 empty] | 100
I01-11023-4 | Laguna Beach | 0 | 2024-05-07 | NA | Dry | Unknown | None - Flow Infiltrates or Outfall is Dry | Not A Priority | NA | NA | NA | NA | Equal | Not present | Not present | NA | Not Present (0 Items) | NA | NA | NA | NA | NA | 33.5512 | -117.7783 |  |  | Drainage area includes parking, commercial, and residential land uses along Laguna Canyon Frontage Road including the Boys & Girls Club of Laguna Beach. No flow was observed at the outfall during 5/7/24 field inspection. | [8 empty] | 100
I01-11023-5 | Laguna Beach | 0 | 2024-05-07 | NA | Dry | Unknown | NA | Not A Priority | NA | NA | NA | NA | Equal | Not present | Not present | NA | Not Present (0 Items) | NA | NA | NA | NA | NA | 33.5512 | -117.7783 |  |  | Drainage appears to include only a portion of Laguna Canyon Road and associated landscaping. No flow was observed at the outfall during 5/7/24 field inspection. | [8 empty] | 100
I01-11023-2 | Laguna Beach | 0.000187 | 2024-05-07 | Small Fraction (<10%) | Dry | Unknown | Direct Connection | Not A Priority | NA | NA | NA | NA | Below Average Discharge | Not present | Not present | Pipe moist. Recent small discharge. | Not Present (0 Items) | NA | NA | NA | NA | NA | 33.5502 | -117.7796 |  |  | Drainage includes Laguna Canyon Road and some landscape areas. Field monitoring data indicates outfall was dry at the time of inspection. | [8 empty] | 100
I01-11023-1 | Laguna Beach | 0.002155 | 2024-06-18 | Small Fraction (<10%) | Other - See Comments | Unknown | Direct Connection | Priority | 43 | NA | NA | NA | Below Average Discharge | Not present | Not present | NA | Not Present (0 Items) | NA | Yes | NA | NA | NA | 33.5496 | -117.7803 |  |  | Storm drain is not on the City GIS map. It appears to be coming from the direction of Laguna Canyon Road which may mean that it is a Caltrans facility. The roadway median landscaping does not have grass but only landscape trees and mulch making irrigation runoff less likely. The area is a canyon surrounded on both sides by steep hillsides. There is the high probably of shallow groundwater within the drainage. There is no recycled water distribution to this area. An investigation of the drainage area was conducted on 6/14/2024 a few days prior to summer monitoring. No non-stormwater flows were observed in the drainage area. | [8 empty] | 100
I00-11468-1 | Laguna Beach | 0.039855 | 2024-06-18 | Minor Fraction (10 - 50%) | Flowing | Yes | Direct Connection | Priority | 55 | NA | NA | NA | Below Average Discharge | Not present | Not present | Overgrown; cannot access for sampling | NA | NA | Yes | NA | NA | NA | 33.5357 | -117.769 |  |  | Storm drain is not on the City GIS map. It appears to be coming from the direction of Laguna Canyon Road which may mean that it is a Caltrans facility. The roadway median landscaping does not have grass but only landscape trees and mulch making irrigation runoff less likely. The area is a canyon surrounded on both sides by steep hillsides. There is the high probably of shallow groundwater within the drainage. There is no recycled water distribution to this area. An investigation of the drainage area was conducted on 6/14/24. No non-stormwater flows were observed in the drainage area. | [8 empty] | 100
I01-11010-1 | Laguna Beach | 0.043362 | 2024-06-18 | NA | NA | Yes | NA | Priority | 57 | 7930 | 0.063333 | 0.009 | Below Average Discharge | Not present | Not present | NA | Sparse (<10 Items) | Within area surrounding outfall | Yes | NA | NA | None | 33.5442 | -117.7834 |  |  | This area has a history of long-term persistent groundwater water flowing from the hillside near the input at Loma Terrace. Measured sp. conductivity of 7,930 uS/cm further supports a strong groundwater influence. There is no recycled water distribution to this area. An investigation of the drainage area was conducted on 6/14/2024 a few days prior to the summer monitoring. No non-stormwater flows were observed in the drainage area. | [8 empty] | 100
I00-11437-1 | Laguna Beach | 0.14957 | 2024-06-18 | Major Fraction (>50%) | Flowing | Yes | Direct Connection | Priority | 48 | 9394 | 0.165 | NA | 20% Or More Above Average Discharge | Clear | Not present | GW seepage from seams | Not Present (0 Items) | NA | Yes | NA | NA | NA | 33.5335 | -117.7702 |  |  | This is a small hillside drainage area that runs through Bluebird Park. The area is known to have groundwater that surfaces and runs through to Bluebird Canyon and measured sp. conductivity of 9,394 uS/cm strongly supports this. There is no reclaimed water distribution to this area. | [8 empty] | 100
DP04-12015-1 | Laguna Beach | 0.010065 | 2024-07-02 | NA | Pooled or Ponded | Yes | None - Flow Infiltrates or Outfall is Dry | Not A Priority | NA | 3250 | NA | NA | Below Average Discharge | Bright green | Not present | NA | Sparse (<10 Items) | In flow path of outfall | NA | NA | NA | None | 33.5046 | -117.7474 |  |  | The outfall drainage area is largely undeveloped hillside open space with a small section of residential land uses and the offices of the South Coast Water District. A very low flow volume was measured for the outfall at the time of inspection which did not connect to receiving waters. | [8 empty] | 100
LC03-11515-1 | Laguna Beach | 0.016796 | 2024-07-02 | NA | Pooled or Ponded | Unknown | None - Flow Infiltrates or Outfall is Dry | NA | NA | NA | NA | NA | 20% Or More Above Average Discharge | Brown "tea" tint | Not present | NA | Sparse (<10 Items) | In flow path of outfall | NA | NA | NA | Graffiti | 33.5196 | -117.7627 |  |  | Drainage area was investigated during FY 2021-22. The storm drain pipe infrastructure was video inspected to the terminus behind a private property at 500 Nyes Place. The resident commented that water is persistently flowing from that portion of the canyon into the pipe. There is a natural creek in the area of the flow. A windshield inspection of the streets and catch basins at the very top of the drainage area were dry. Recycled water is not available in this area. The investigation concluded the source is most likely groundwater. | [8 empty] | 100
I00-11518-1 | Laguna Beach | 0.079534 | 2024-07-02 | NA | Pooled or Ponded | Yes | None - Flow Infiltrates or Outfall is Dry | Not A Priority | NA | NA | NA | NA | Below Average Discharge | Not present | Not present | NA | Sparse (<10 Items) | In flow path of outfall | NA | NA | NA | Clogged | 33.5297 | -117.7733 |  |  | This area has a dry weather storm drain diversion to the sewer in close proximity to the outfall (LB-LFD-27-Bluebird Canyon Drive). Upstream land uses in commercial land uses along pacific coast highway and high density and single family residential. Due to the storm drain diversion it is believed that residual flow may be related to groundwater sources. | [8 empty] | 100
LC05-11017-2 | Laguna Beach | 0.083233 | 2024-07-02 | Small Fraction (<10%) | Flowing | Yes | None - Flow Infiltrates or Outfall is Dry | NA | NA | 2260 | 0.49983 | 0.006 | Below Average Discharge | Not present | Not present | NA | Sparse (<10 Items) | Within area surrounding outfall | NA | NA | NA | NA | 33.5154 | -117.7602 |  |  | Outfall drainage includes a hillside community of high density residential and single family homes. A low flow rate was measured during field visits which did not reach receiving waters. Measured sp. conductivity suggests potable water sources suggest as over-irrigation. | [8 empty] | 100
I00-11518-2 | Laguna Beach | 0.0048 | 2024-07-02 | NA | Flowing | Unknown | None - Flow Infiltrates or Outfall is Dry | NA | NA | 4280 | NA | NA | Equal | Not present | Not present | NA | Not Present (0 Items) | NA | NA | NA | NA | None | 33.5286 | -117.7726 |  |  | Large drainage with extreme hillside conditions. Crosses Pacific Coast Highway with the majority of drainage area being residential with some commercial along the highway corridor. There is no recycled water in this area. Hillside is known to have groundwater. Measured sp. conductivity of 4,280 uS/cm suggests a groundwater influence. Flow at the time of inspection on 7/2/24 did not reach receiving waters. | [8 empty] | 100
LC04-11199-1 | Laguna Beach | 0.060779 | 2024-07-02 | Small Fraction (<10%) | Flowing | Unknown | Direct Connection | NA | NA | 3570 | 0.060779 | 0.02 | Equal | Not present | Not present | 3.2 L, 5.32 s volumetric; 0.02 cfs | Not Present (0 Items) | NA | NA | NA | NA | None | 33.5167 | -117.7613 |  |  | Drainage area includes primarily high density and single family residential land uses along a hillside bluff. Access to outfall is through a private gated community. Measures sp. conductivity of 3,570 uS/cm suggest a potential groundwater influence to outfall flow. | [8 empty] | 100
LC05-11017-1 | Laguna Beach | 0 | 2024-07-02 | Small Fraction (<10%) | Dry | Unknown | None - Flow Infiltrates or Outfall is Dry | Not A Priority | NA | NA | NA | NA | Equal | Not present | Not present | NA | Sparse (<10 Items) | In flow path of outfall | NA | NA | NA | NA | 33.513 | -117.7553 |  |  | This area has a dry weather storm drain diversion to the sewer in close proximity to the outfall (LB-LFD-38-TREASURE ISLAND - SOUTH). No flow was observed at the outfall during 7/24/24 field inspection. | [8 empty] | 100
I00-11453-1 | Laguna Beach | 0.013894 | 2024-07-02 | Small Fraction (<10%) | Flowing | Unknown | None - Flow Infiltrates or Outfall is Dry | Not A Priority | NA | 6230 | 0.013866 | NA | Below Average Discharge | Not present | Clear | NA | Sparse (<10 Items) | In flow path of outfall | NA | NA | NA | None | 33.5371 | -117.7805 |  |  | This area has a dry weather storm drain diversion to the sewer in close proximity to the outfall (LB-LFD-17-Cleo Street). A very low flow rate was observed at the outfall during summer inspection which did not reach receiving waters. | [8 empty] | 100
LC02-11508-3 | Laguna Beach | 0 | 2024-07-03 | NA | Dry | Unknown | NA | Not A Priority | NA | NA | NA | NA | Equal | Not present | Not present | Rebar is showing, cement is falling apart | Sparse (<10 Items) | In flow path of outfall | NA | NA | NA | Damaged | 33.545 | -117.7946 |  |  | This area has a dry weather storm drain diversion to the sewer in close proximity to the outfall (Heisler Park North End/Diver's Cove diversion to LB-LFD-9b-Boat Canyon). No flow was observed at the outfall during 7/3/24 field inspection. | [8 empty] | 100
LC06-11019-1 | Laguna Beach | 0.11565 | 2024-07-03 | NA | Flowing | Yes | Direct Connection | Not A Priority | NA | 2810 | NA | 0.004 | 20% Or More Above Average Discharge | Not present | Not present | NA | Sparse (<10 Items) | Within area surrounding outfall | NA | NA | NA | Other - See Comments | 33.543 | -117.7894 |  |  | This area has a dry weather storm drain diversion to the sewer in close proximity to the outfall (LB-LFD-12-ASTER/LAS BRISAS AT CLIFF). The area is known to have groundwater contributions. Tidal influence is also possible in this location. There is no recycled water use in the area. | [8 empty] | 100
LC01-11446-1 | Laguna Beach | 0.014845 | 2024-07-03 | Small Fraction (<10%) | Flowing | Yes | Partial - Significant Distance | Not A Priority | NA | 544 | 0.007692 | 0.035 | 20% Or More Above Average Discharge | Not present | Brown "tea" tint | Volumetric 0.5 L in 5.05 s; 0.004 cfs | Sparse (<10 Items) | Within area surrounding outfall | NA | NA | NA | None | 33.5541 | -117.8159 | 2024-07-03 |  | There is a seasonal dry weather diversion from storm drain to sewer in close proximity to the beach outlet diverting all but localized inputs such as groundwater (LB-LFD-2-IRVINE COVE). Groundwater seeps to the surface are prevalent near the coastal bluffs. Tidal influence is also possible. There is no recycled water in the area. Field inspection on 7/3/24 found evidence of a surfactants discharge at the outfall but very low flow. The source of this short term discharge is not known. | [8 empty] | 100
LC02-11508-2 | Laguna Beach | 0.024574 | 2024-07-03 | NA | Flowing | Yes | None - Flow Infiltrates or Outfall is Dry | Not A Priority | NA | 6890 | NA | 0.014 | 20% Or More Above Average Discharge | Not present | Not present | NA | Not Present (0 Items) | NA | NA | NA | NA | None | 33.5455 | -117.7953 |  |  | There is persistent groundwater seepage in this location along the coastal bluffs. Measured sp. conductivity of 6,890 uS/cm suggests a strong groundwater influence. Further investigation is needed to rule out any other sources. There is no recycled water in this area. | [8 empty] | 100
LC06-11509-2 | Laguna Beach | 0.043337 | 2024-07-03 | Small Fraction (<10%) | Flowing | Yes | Direct Connection | Not A Priority | NA | 3480 | 0.025 | 0.009 | Below Average Discharge | Not present | Not present | NA | Sparse (<10 Items) | Within area surrounding outfall | NA | NA | NA | NA | 33.5435 | -117.7908 |  |  | This area has a dry weather storm drain diversion to the sewer in close proximity to the outfall (LB-LFD-11-Jasmine at Cliff). The area is known to have groundwater contributions. There is no recycled water use in the area. At the time field inspection on 8/12/24 outfall flow did not reach receiving waters. Measured sp. conductivity of 3,480 uS/cm suggest a groundwater influence to flow. | [8 empty] | 100
I01-11487-2 | Laguna Beach | 0.008737 | 2024-07-03 | Small Fraction (<10%) | Flowing | Unknown | Partial - Significant Distance | Not A Priority | NA | 1350 | 0.012 | NA | 20% Or More Above Average Discharge | Not present | Not present | Recent discharge, black sand | Sparse (<10 Items) | In flow path of outfall | NA | NA | NA | None | 33.541 | -117.7835 | 2024-07-03 |  | Drainage includes commercial and residential areas along Pacific Coast Highway and may receive runoff from I01-11021-1. A very low flow rate was measured at the outfall at the time of the 7/3/24 field inspection. There was some evidence of a recent discharge and potentially related black colored sand. The source of this short term discharge is not known. | [8 empty] | 100
I01-11077-1 | Laguna Beach | 0 | 2024-08-01 | NA | Dry | Unknown | None - Flow Infiltrates or Outfall is Dry | Not A Priority | NA | NA | NA | NA | Equal | Not present | Not present | NA | Not Present (0 Items) | NA | NA | NA | NA | None | 33.5632 | -117.768 |  |  | Drainage area appears to include part of Laguna Canyon Road and open space areas. No outfall discharge was observed during summer dry weather visits. | [8 empty] | 100
I01-11015-3 | Laguna Beach | 0.000906 | 2024-08-01 | NA | Dry | Unknown | None - Flow Infiltrates or Outfall is Dry | Not A Priority | NA | NA | NA | NA | 20% Or More Above Average Discharge | Not present | Not present | NA | Sparse (<10 Items) | In flow path of outfall | NA | NA | NA | None | 33.5479 | -117.7815 |  |  | Drainage includes Laguna Canyon Road and some sidewalk and landscape areas. Field monitoring data indicates the outfall was dry at the time of the 8/1/24 inspection. | [8 empty] | 100
I01-11059-3 | Laguna Beach | 0 | 2024-08-01 | NA | Dry | Unknown | None - Flow Infiltrates or Outfall is Dry | Not A Priority | NA | NA | NA | NA | Equal | Not present | Not present | NA | Not Present (0 Items) | NA | NA | NA | NA | None | 33.5537 | -117.7753 |  |  | Drainage includes roadway and natural landscape areas. Field monitoring data indicates outfall was dry at the time of inspection. | [8 empty] | 100
I01-11059-1 | Laguna Beach | 0.002142 | 2024-08-01 | NA | Dry | Unknown | None - Flow Infiltrates or Outfall is Dry | Not A Priority | NA | NA | NA | NA | 20% Or More Above Average Discharge | Not present | Not present | NA | Not Present (0 Items) | NA | NA | NA | NA | None | 33.5536 | -117.7755 |  |  | Drainage includes residential and open space land uses along Canyon Acres Drive. Field monitoring data indicates outfall was dry at the time of inspection. | [8 empty] | 100
I01-11077-2 | Laguna Beach | 0 | 2024-08-01 | NA | Dry | Unknown | None - Flow Infiltrates or Outfall is Dry | Not A Priority | NA | NA | NA | NA | Equal | Not present | Not present | NA | Not Present (0 Items) | NA | NA | NA | NA | None | 33.5632 | -117.768 |  |  | Drainage area appears to include part of Laguna Canyon Road, open space areas, and a private residence. No outfall discharge was observed during summer dry weather visits. | [8 empty] | 100
I01-11023-3 | Laguna Beach | 0 | 2024-08-01 | NA | Dry | Unknown | None - Flow Infiltrates or Outfall is Dry | Not A Priority | NA | NA | NA | NA | Equal | Not present | Not present | Rubble build up inside | Sparse (<10 Items) | In flow path of outfall | NA | NA | NA | None | 33.5507 | -117.7789 |  |  | Drainage includes Laguna Canyon Road and some landscape areas. Field monitoring data indicates outfall was dry at the time of inspection. | [8 empty] | 100
I01-11093-1 | Laguna Beach | 0 | 2024-08-01 | NA | Dry | Unknown | None - Flow Infiltrates or Outfall is Dry | Not A Priority | NA | NA | NA | NA | Equal | Not present | Not present | NA | Not Present (0 Items) | NA | NA | NA | NA | None | 33.5587 | -117.7726 |  |  | Drainage includes Laguna Canyon Road and commercial land uses along the road. Field monitoring data indicates outfall was dry at the time of inspection.
I01-11059-2 | Laguna Beach | 0 | 2024-08-01 | NA | Dry | Unknown | None - Flow Infiltrates or Outfall is Dry | Not A Priority | NA | NA | NA | NA | Equal | Not present | Not present | NA | Sparse (<10 Items) | In flow path of outfall | NA | NA | NA | Graffiti | 33.5536 | -117.7754 |  |  | Drainage includes roadway and natural landscape areas. Field monitoring data indicates outfall was dry at the time of inspection. | [8 empty] | 100
I01-11015-2 | Laguna Beach | 0 | 2024-08-01 | NA | Dry | Unknown | None - Flow Infiltrates or Outfall is Dry | Not A Priority | NA | NA | NA | NA | Equal | Not present | Not present | NA | Not Present (0 Items) | NA | NA | NA | NA | None | 33.5479 | -117.7815 |  |  | Drainage includes Laguna Canyon Road and some sidewalk and landscape areas. Field monitoring data indicates the outfall was dry on the time of the 8/1/24 inspection. | [8 empty] | 100
I01-11093-2 | Laguna Beach | 0 | 2024-08-01 | NA | Dry | Unknown | None - Flow Infiltrates or Outfall is Dry | Not A Priority | NA | NA | NA | NA | Equal | Not present | Not present | NA | Not Present (0 Items) | NA | NA | NA | NA | None | 33.5627 | -117.7697 |  |  | Drainage area includes part of Laguna Canyon Road mixed urban, commercial, and residential areas. No outfall discharge was observed during summer dry weather visits. | [8 empty] | 100
I01-11023-4 | Laguna Beach | 0 | 2024-08-01 | NA | Dry | Unknown | None - Flow Infiltrates or Outfall is Dry | Not A Priority | NA | NA | NA | NA | Equal | Not present | Not present | Partially clogged | Sparse (<10 Items) | Within area surrounding outfall | NA | NA | NA | Clogged | 33.5512 | -117.7783 |  |  | Drainage area includes parking, commercial, and residential land uses along Laguna Canyon Frontage Road including the Boys & Girls Club of Laguna Beach. No flow was observed at the outfall during 8/1/24 field inspection. | [8 empty] | 100
I01-11023-5 | Laguna Beach | 0 | 2024-08-01 | NA | Dry | Unknown | None - Flow Infiltrates or Outfall is Dry | Not A Priority | NA | NA | NA | NA | Equal | Not present | Not present | NA | Not Present (0 Items) | NA | NA | NA | NA | None | 33.5512 | -117.7783 |  |  | Drainage appears to include only a portion of Laguna Canyon Road and associated landscaping. No flow was observed at the outfall during 8/1/24 field inspection. | [8 empty] | 100
I01-11065-1 | Laguna Beach | 0 | 2024-08-01 | NA | Dry | Unknown | None - Flow Infiltrates or Outfall is Dry | Not A Priority | NA | NA | NA | NA | Equal | Not present | Not present | NA | Not Present (0 Items) | NA | NA | NA | NA | None | 33.5577 | -117.7731 |  |  | Drainage includes Laguna Canyon Road and commercial land uses along the road. Field monitoring data indicates outfall was dry at the time of inspection. | [8 empty] | 100
I01-11023-2 | Laguna Beach | 0.000187 | 2024-08-01 | Small Fraction (<10%) | Flowing | Unknown | Direct Connection | Not A Priority | NA | NA | 1.3e-05 | NA | Below Average Discharge | Not present | Not present | NA | Sparse (<10 Items) | In flow path of outfall | NA | NA | NA | None | 33.5502 | -117.7796 |  |  | Drainage includes Laguna Canyon Road and some landscape areas. Field monitoring data indicates outfall had a very low flow rate at the time of inspection. | [8 empty] | 100
I01-11023-1 | Laguna Beach | 0.002155 | 2024-08-08 | Small Fraction (<10%) | Pooled or Ponded | Unknown | Direct Connection | Priority | 43 | NA | NA | NA | Below Average Discharge | Not present | Not present | Recent flow - pipe is moist | Not Present (0 Items) | NA | Yes | NA | NA | NA | 33.5496 | -117.7803 |  |  | Storm drain is not on the City GIS map. It appears to be coming from the direction of Laguna Canyon Road which may mean that it is a Caltrans facility. The roadway median landscaping does not have grass but only landscape trees and mulch making irrigation runoff less likely. The area is a canyon surrounded on both sides by steep hillsides. There is the high probably of shallow groundwater within the drainage. There is no recycled water distribution to this area. An investigation of the drainage area was conducted on 6/14/2024 a few days prior to the summer monitoring event. No non-stormwater flows were observed in the drainage area. | [8 empty] | 100
I00-11468-1 | Laguna Beach | 0.039855 | 2024-08-08 | NA | Flowing | Yes | NA | Priority | 55 | NA | NA | NA | Below Average Discharge | Not present | Not present | Inaccessible | NA | NA | Yes | NA | NA | NA | 33.5357 | -117.769 |  |  | Storm drain is not on the City GIS map. It appears to be coming from the direction of Laguna Canyon Road which may mean that it is a Caltrans facility. The roadway median landscaping does not have grass but only landscape trees and mulch making irrigation runoff less likely. The area is a canyon surrounded on both sides by steep hillsides. There is the high probably of shallow groundwater within the drainage. There is no recycled water distribution to this area. An investigation of the drainage area was conducted on 6/14/24. No non-stormwater flows were observed in the drainage area. | [8 empty] | 100
I01-11010-1 | Laguna Beach | 0.043362 | 2024-08-08 | NA | Flowing | Yes | Direct Connection | Priority | 57 | 10154 | 0.009 | 0.005 | Below Average Discharge | Not present | Not present | NA | Sparse (<10 Items) | Within area surrounding outfall | Yes | NA | NA | NA | 33.5442 | -117.7834 |  |  | This area has a history of long-term persistent groundwater water flowing from the hillside near the input at Loma Terrace. Measured sp. conductivity of 10,154 uS/cm suggests a strong groundwater influence to flow sources. There is no recycled water distribution to this area. An investigation of the drainage area was conducted on 6/14/24. No non-stormwater flows were observed in the drainage area. | [8 empty] | 100
I00-11437-1 | Laguna Beach | 0.14957 | 2024-08-08 | Major Fraction (>50%) | Flowing | Yes | Direct Connection | Priority | 48 | 10154 | 0.252 | 0.061 | 20% Or More Above Average Discharge | Brown "tea" tint | Not present | Tadpoles | Not Present (0 Items) | NA | Yes | NA | NA | NA | 33.5335 | -117.7702 |  |  | This is a small hillside drainage area that runs through Bluebird Park. The area is known to have groundwater that surfaces and runs through to Bluebird Canyon and measured sp. conductivity of 10,154 uS/cm strongly supports this. There is no reclaimed water distribution to this area. | [8 empty] | 100
DP04-12015-1 | Laguna Beach | 0.010065 | 2024-08-12 | NA | Pooled or Ponded | Yes | None - Flow Infiltrates or Outfall is Dry | Not A Priority | NA | 3155 | NA | NA | Below Average Discharge | Not present | Not present | NA | Sparse (<10 Items) | In flow path of outfall | NA | NA | NA | NA | 33.5046 | -117.7474 |  |  | The outfall drainage area is largely undeveloped hillside open space with a small section of residential land uses and the offices of the South Coast Water District. A very low flow volume was measured for the outfall at the time of inspection which did not connect to receiving waters. | [8 empty] | 100
LC03-11515-1 | Laguna Beach | 0.016796 | 2024-08-12 | NA | Dry | Unknown | NA | NA | NA | NA | NA | NA | 20% Or More Above Average Discharge | Not present | Not present | NA | Moderate (11-50 Items) | In flow path of outfall | NA | NA | NA | NA | 33.5196 | -117.7627 |  |  | Drainage area was investigated during FY 2021-22. The storm drain pipe infrastructure was video inspected to the terminus behind a private property at 500 Nyes Place. The resident commented that water is persistently flowing from that portion of the canyon into the pipe. There is a natural creek in the area of the flow. A windshield inspection of the streets and catch basins at the very top of the drainage area were dry. Recycled water is not available in this area. The investigation concluded the source is most likely groundwater. The outfall was dry at the time of the 8/12/24 field inspection. | [8 empty] | 100
LC02-11508-3 | Laguna Beach | 0 | 2024-08-12 | NA | Dry | Unknown | None - Flow Infiltrates or Outfall is Dry | Not A Priority | NA | NA | NA | NA | Equal | Not present | Not present | NA | Sparse (<10 Items) | In flow path of outfall | NA | NA | NA | None | 33.545 | -117.7946 |  |  | This area has a dry weather storm drain diversion to the sewer in close proximity to the outfall (Heisler Park North End/Diver's Cove diversion to LB-LFD-9b-Boat Canyon). No flow was observed at the outfall during 8/12/24 field inspection. | [8 empty] | 100
I00-11518-1 | Laguna Beach | 0.079534 | 2024-08-12 | NA | Pooled or Ponded | Yes | None - Flow Infiltrates or Outfall is Dry | Not A Priority | NA | NA | NA | NA | Below Average Discharge | Not present | Not present | NA | Sparse (<10 Items) | In flow path of outfall | NA | NA | NA | NA | 33.5297 | -117.7733 |  |  | This area has a dry weather storm drain diversion to the sewer in close proximity to the outfall (LB-LFD-27-Bluebird Canyon Drive). Upstream land uses in commercial land uses along Pacific Coast Highway and high density and single family residential. Due to the storm drain diversion it is believed that residual flow may be related to groundwater sources. | [8 empty] | 100
I01-11487-1 | Laguna Beach | 0 | 2024-08-12 | NA | Dry | Unknown | None - Flow Infiltrates or Outfall is Dry | Not A Priority | NA | NA | NA | NA | Equal | Not present | Not present | NA | Sparse (<10 Items) | In flow path of outfall | NA | NA | NA | None | 33.5422 | -117.7852 |  |  | This area has a dry weather storm drain diversion to the sewer in close proximity to the outfall (LB-LFD-15B-LAGUNA CANYON CHANNEL - CENTER MAIN BEACH). Upstream land uses in commercial land uses along Pacific Coast Highway and high density and single family residential. Due to the storm drain diversion it is believed that any residual flow may be related to groundwater sources. There was not flow at the outfall at the time of the 8/12/24 field inspection. | [8 empty] | 100
LC05-11017-2 | Laguna Beach | 0.083233 | 2024-08-12 | Small Fraction (<10%) | Flowing | Yes | None - Flow Infiltrates or Outfall is Dry | NA | NA | 1991 | 0.045627 | 0.006 | Below Average Discharge | Not present | Not present | NA | Sparse (<10 Items) | Within area surrounding outfall | NA | NA | NA | None | 33.5154 | -117.7602 |  |  | Outfall drainage includes a hillside community of high density residential and single family homes. A low flow rate was measured during field visits which did not reach receiving waters. Measured sp. conductivity suggests potable water sources suggest as over-irrigation. | [8 empty] | 100
I00-11518-2 | Laguna Beach | 0.0048 | 2024-08-12 | Small Fraction (<10%) | Flowing | Unknown | Direct Connection | NA | NA | 4420 | NA | NA | Equal | Not present | Not present | NA | Not Present (0 Items) | NA | NA | NA | NA | NA | 33.5286 | -117.7726 |  |  | Large drainage area with extreme hillside conditions. Crosses Pacific Coast Highway with the majority of the drainage area comprised of residential land uses with some commercial along the highway corridor. The is no recycled water in this area. Hillside is known to have groundwater. Measured sp. conductivity of 4,420 uS/cm suggests a groundwater influence. | [8 empty] | 100
LC06-11019-1 | Laguna Beach | 0.11565 | 2024-08-12 | Small Fraction (<10%) | Flowing | Yes | Partial - Significant Distance | Not A Priority | NA | 2910 | 0.9 | 0.004 | 20% Or More Above Average Discharge | Not present | Not present | NA | Sparse (<10 Items) | In flow path of outfall | NA | NA | NA | None | 33.543 | -117.7894 |  |  | This area has a dry weather storm drain diversion to the sewer in close proximity to the outfall (LB-LFD-12-ASTER/LAS BRISAS AT CLIFF). The area is known to have groundwater contributions. Tidal influence is also possible in this location. There is no recycled water use in the area. | [8 empty] | 100
LC01-11446-1 | Laguna Beach | 0.014845 | 2024-08-12 | NA | Flowing | Yes | None - Flow Infiltrates or Outfall is Dry | Not A Priority | NA | 655 | 0.024138 | 0.0011 | 20% Or More Above Average Discharge | Not present | Not present | Volumetric .3lites/10sec; 0.001 cfs | Moderate (11-50 Items) | In flow path of outfall | NA | NA | NA | None | 33.5541 | -117.8159 |  |  | There is a seasonal dry weather diversion from storm drain to sewer in close proximity to the beach outlet diverting all but localized inputs such as groundwater (LB-LFD-2-IRVINE COVE). Groundwater seeps to the surface are prevalent near the coastal bluffs. Tidal influence is also possible. There is no recycled water in the area. Flow from the discharge did not reach receiving waters as the time of the 8/12/24 field visit. | [8 empty] | 100
LC02-11508-2 | Laguna Beach | 0.024574 | 2024-08-12 | Small Fraction (<10%) | Flowing | Yes | None - Flow Infiltrates or Outfall is Dry | Not A Priority | NA | 7080 | 0.045113 | 0.005 | 20% Or More Above Average Discharge | Not present | Not present | NA | Sparse (<10 Items) | In flow path of outfall | NA | NA | NA | None | 33.5455 | -117.7953 |  |  | There is persistent groundwater seepage in this location along the coastal bluffs. Measured sp. conductivity of 7,080 uS/cm suggests a strong groundwater influence. Further investigation is needed to rule out other sources. There is no recycled water in this area. | [8 empty] | 100
LC05-11017-1 | Laguna Beach | 0 | 2024-08-12 | Small Fraction (<10%) | Dry | Unknown | None - Flow Infiltrates or Outfall is Dry | Not A Priority | NA | NA | NA | NA | Equal | Not present | Not present | NA | Sparse (<10 Items) | In flow path of outfall | NA | NA | NA | NA | 33.513 | -117.7553 |  |  | This area has a dry weather storm drain diversion to the sewer in close proximity to the outfall (LB-LFD-38-TREASURE ISLAND - SOUTH). No flow was observed at the outfall during 8/12/24 field inspection. | [8 empty] | 100
I00-11453-1 | Laguna Beach | 0.013894 | 2024-08-12 | NA | Pooled or Ponded | Unknown | NA | Not A Priority | NA | NA | NA | NA | Below Average Discharge | Not present | Not present | NA | Moderate (11-50 Items) | In flow path of outfall | NA | NA | NA | None | 33.5371 | -117.7805 |  |  | This area has a dry weather storm drain diversion to the sewer in close proximity to the outfall (LB-LFD-17-Cleo Street). A very low flow rate was observed at the outfall during summer inspection which did not reach receiving waters. | [8 empty] | 100
LC06-11019-2 | Laguna Beach | 0.040384 | 2024-08-12 | NA | Flowing | Yes | None - Flow Infiltrates or Outfall is Dry | Not A Priority | NA | 3330 | 0.080769 | 0.001 | 20% Or More Above Average Discharge | Not present | Not present | Volumetric .25litres/10 sec; 0.001 cfs | Not Present (0 Items) | NA | NA | NA | NA | None | 33.5427 | -117.7867 |  |  | Drainage area includes commercial land uses along Pacific Coast Highway. There is no recycled water use in the area. Measured sp. conductivity of 3,330 uS/cm suggests a groundwater influence to outfall flow. At the time of outfall field visit on 8/12/24 the outfall flow did not reach receiving waters. | [8 empty] | 100
I01-11487-2 | Laguna Beach | 0.008737 | 2024-08-12 | NA | Dry | Unknown | None - Flow Infiltrates or Outfall is Dry | Not A Priority | NA | NA | NA | NA | 20% Or More Above Average Discharge | Not present | Not present | NA | Sparse (<10 Items) | In flow path of outfall | NA | NA | NA | None | 33.541 | -117.7835 |  |  | Drainage includes commercial and residential areas along Pacific Coast Highway and may receive runoff from I01-11021-1. The outfall was dry at the time of the 8/12/24 field inspection. | [8 empty] | 100
| Laguna Beach | *The storm water program manager was contacted on the following dates: 6/14/2024 and 8/5/2024 with an updated data to reschedule water quality sampling . An update for the MS4 program was provided at a WQIP meeting on 4/22/2024, 6/24/2024, and 8/26/2024.
J01-9082-2 | Aliso Viejo | 0.16252 | 2024-03-05 | Minor Fraction (10 - 50%) | Flowing | Yes | Direct Connection | Priority | 57 | NA | NA | 0.112 | Below Average Discharge | Not present | Not present | NA | Not Present (0 Items) | NA | Yes | NA | 1 | Graffiti | 33.5816 | -117.7457 | Yes |  | Site was inspected and no unusual observations to report. Maintenance for graffiti to occur after rainy season. The City continues to monitor the condition of this outfall. | [8 empty] | 100
J01-9082-4 | Aliso Viejo | 0.02202 | 2024-03-05 | Small Fraction (<10%) | NA | Yes | Direct Connection | Priority | 35 | NA | 0.026381 | 0.011 | Below Average Discharge | Not present | Not present | NA | Not Present (0 Items) | NA | NA | NA | NA | NA | 33.5816 | -117.7457 | Yes |  | Site was inspected and no unusual observations to report. The City continues to monitor the condition of this outfall. | [8 empty] | 100
J06-10011-1 (J06P01) | Aliso Viejo | 0.60322 | 2024-03-05 | Major Fraction (>50%) | Flowing | Yes | Direct Connection | Priority | 98 | NA | NA | NA | Below Average Discharge | Not present | Not present | NA | Abundant (>50 Items) | Within area surrounding outfall | Yes | NA | 1 | None | 33.595 | -117.7158 | Yes |  | Site was inspected and no unusual observations to report. The City continues to monitor the condition of this outfall. | [8 empty] | 100
J06-9079-1 (J06P03) | Aliso Viejo | 0.13031 | 2024-03-05 | Minor Fraction (10 - 50%) | Flowing | Yes | Partial - Significant Distance | Priority | 70 | 2980 | 0.0348 | 0.035 | Below Average Discharge | Not present | Not present | NA | Sparse (<10 Items) | Within area surrounding outfall | Yes | NA | 1 | Graffiti | 33.5923 | -117.7156 | Yes |  | Site was inspected and no unusual observations to report. Maintenance for graffiti to occur after rainy season. The City continues to monitor the condition of this outfall. | [8 empty] | 100
J01-9082-3 | Aliso Viejo | 0.005053 | 2024-03-05 | NA | Dry | Unknown | Direct Connection | Not A Priority | NA | NA | NA | NA | Below Average Discharge | Not present | Not present | NA | Not Present (0 Items) | NA | NA | NA | NA | None | 33.5816 | -117.7457 | Yes |  | Site was inspected and no unusual observations to report. The City continues to monitor the condition of this outfall. | [8 empty] | 100
J01-9992-1 (J01P27) | Aliso Viejo | 0.15969 | 2024-03-06 | Minor Fraction (10 - 50%) | Flowing | Yes | Direct Connection | Priority | 66 | NA | 0.073661 | 0.034 | Above Average Discharge | Not present | Not present | NA | Moderate (11-50 Items) | In flow path of outfall | Yes | Yes | 1 | Graffiti | 33.5733 | -117.7166 | Yes |  | Site was inspected and no unusual observations to report. Maintenance for graffiti to occur after rainy season. The City continues to monitor the condition of this outfall. | [8 empty] | 100
J01-9008-1 (J01P30) | Aliso Viejo | 0.07146 | 2024-03-06 | Minor Fraction (10 - 50%) | Flowing | Yes | Direct Connection | Priority | 62 | NA | 0.0825 | 0.043 | Above Average Discharge | Not present | Not present | NA | Sparse (<10 Items) | Within area surrounding outfall | NA | NA | 1 | Graffiti | 33.5768 | -117.7133 | Yes (vandalized) |  | Site was inspected and no unusual observations to report. Maintenance for graffiti to occur after rainy season. The City continues to monitor the condition of this outfall. | [8 empty] | 100
J01-10019-1 (J01P33) | Aliso Viejo | 0.007265 | 2024-03-06 | NA | NA | Yes | Unsafe to Access | Priority | 27 | NA | NA | NA | 20% Or More Above Average Discharge | Not present | Not present | Unable to access due to overgrown vegetation and poison oak. | NA | NA | NA | NA | NA | Overgrown | 33.5646 | -117.7184 | Yes (vandalized) |  | Site was inspected and no unusual observations to report. Vegetation maintenance to occur after the rainy season. The City continues to monitor the condition of this outfall. | [8 empty] | 100
J01-9007-1 (J02P05) | Aliso Viejo | 0.092367 | 2024-03-06 | NA | Flowing | Yes | Undetermined | Priority | 49 | NA | 0.02982 | 0.012 | Below Average Discharge | Not present | Not present | NA | Sparse (<10 Items) | In flow path of outfall | Yes | NA | 1 | None | 33.5586 | -117.7378 | Yes |  | Site was inspected and no unusual observations to report. The City continues to monitor the condition of this outfall. | [8 empty] | 100
J01-9131-1 (J01P28) | Aliso Viejo | 0.082706 | 2024-03-06 | Minor Fraction (10 - 50%) | Flowing | Yes | Direct Connection | Priority | 51 | 2770 | 0.3042 | 0.051 | 20% Or More Above Average Discharge | Not present | Not present | NA | Not Present (0 Items) | NA | Yes | NA | 1 | None | 33.5747 | -117.7159 | Yes |  | Site was inspected and no unusual observations to report. The City continues to monitor the condition of this outfall. | [8 empty] | 100
J01-10017-1 (J01TBN4) | Aliso Viejo | 0.017361 | 2024-03-06 | Small Fraction (<10%) | Flowing | Yes | Direct Connection | Priority | 43 | NA | 0.003887 | 0.004 | 20% Or More Above Average Discharge | Not present | Not present | Sediment buildup under sensor | Sparse (<10 Items) | Within area surrounding outfall | NA | NA | NA | Sediment | 33.5709 | -117.7171 | Yes |  | Site was inspected and no unusual observations to report. Maintenance for sediment to occur after rainy season. The City continues to monitor the condition of this outfall. | [8 empty] | 100
J01-9144-4 (J01P26) | Aliso Viejo | 0.003827 | 2024-03-06 | NA | Dry | Unknown | None - Flow Infiltrates or Outfall is Dry | Not A Priority | NA | NA | NA | 0 | Below Average Discharge | Not present | Not present | Heavy traffic, lots of trash, lots of graffiti, Solar panel and sensor vandalized | Abundant (>50 Items) | Within area surrounding outfall | NA | NA | NA | Graffiti | 33.5591 | -117.7187 | Yes |  | Site was inspected and no unusual observations to report. Maintenance for graffiti to occur after rainy season. The City continues to monitor the condition of this outfall. | [8 empty] | 100
J01-9992-1 (J01P27) | Aliso Viejo | 0.15969 | 2024-05-29 | Small Fraction (<10%) | Flowing | Yes | Direct Connection | Priority | 66 | 4415 | 0.068085 | NA | Above Average Discharge | Not present | Not present | NA | Moderate (11-50 Items) | In flow path of outfall | Yes | Yes | 1 | Graffiti | 33.5733 | -117.7166 | Yes |  | Site was inspected and no unusual observations to report. Maintenance for graffiti to occur after rainy season. The City continues to monitor the condition of this outfall. | [8 empty] | 100
J01-9082-2 | Aliso Viejo | 0.16252 | 2024-05-29 | NA | Flowing | Yes | NA | Priority | 57 | 1360 | 0.04537 | 0.071 | Below Average Discharge | Not present | Not present | NA | Sparse (<10 Items) | Within area surrounding outfall | Yes | NA | 1 | None | 33.5816 | -117.7457 | Yes |  | Site was inspected and no unusual observations to report. The City continues to monitor the condition of this outfall. | [8 empty] | 100
J01-9082-4 | Aliso Viejo | 0.02202 | 2024-05-29 | NA | Flowing | Yes | Direct Connection | Priority | 35 | 2928 | 0.018 | 0.008 | Below Average Discharge | Not present | Not present | NA | Sparse (<10 Items) | Within area surrounding outfall | NA | NA | NA | NA | 33.5816 | -117.7457 | Yes |  | Site was inspected and no unusual observations to report. The City continues to monitor the condition of this outfall. | [8 empty] | 100
J06-10011-1 (J06P01) | Aliso Viejo | 0.60322 | 2024-05-29 | Major Fraction (>50%) | Flowing | Yes | Direct Connection | Priority | 98 | 3449 | 1.104 | NA | Below Average Discharge | Not present | Not present | NA | Moderate (11-50 Items) | In flow path of outfall | Yes | NA | 1 | NA | 33.595 | -117.7158 | Yes |  | Site was inspected and no unusual observations to report. The City continues to monitor the condition of this outfall. | [8 empty] | 100
J01-9007-1 (J02P05) | Aliso Viejo | 0.092367 | 2024-05-29 | NA | Flowing | Yes | Undetermined | Priority | 49 | 3350 | 0.020779 | 0.01 | Below Average Discharge | Not present | Not present | Clear water | Moderate (11-50 Items) | In flow path of outfall | Yes | NA | 1 | None | 33.5586 | -117.7378 | Yes |  | Site was inspected and no unusual observations to report. The City continues to monitor the condition of this outfall. | [8 empty] | 100
J06-9079-1 (J06P03) | Aliso Viejo | 0.13031 | 2024-05-29 | NA | Flowing | Yes | NA | Priority | 70 | 2777 | 0.038571 | 0.031 | Below Average Discharge | Not present | Not present | NA | NA | NA | Yes | NA | 1 | NA | 33.5923 | -117.7156 | Yes |  | Site was inspected and no unusual observations to report. The City continues to monitor the condition of this outfall. | [8 empty] | 100
J01-9131-1 (J01P28) | Aliso Viejo | 0.082706 | 2024-05-29 | Small Fraction (<10%) | Flowing | Yes | Undetermined | Priority | 51 | 3079 | NA | NA | 20% Or More Above Average Discharge | Green tint | Green tint | NA | Moderate (11-50 Items) | In flow path of outfall | Yes | NA | 1 | None | 33.5747 | -117.7159 | Yes |  | Site was inspected and no unusual observations to report. The City continues to monitor the condition of this outfall. | [8 empty] | 100
J01-9082-3 | Aliso Viejo | 0.005053 | 2024-05-29 | NA | Flowing | Unknown | NA | Not A Priority | NA | NA | NA | NA | Below Average Discharge | Not present | Not present | NA | Not Present (0 Items) | NA | NA | NA | NA | NA | 33.5816 | -117.7457 | Yes |  | Site was inspected and no unusual observations to report. The City continues to monitor the condition of this outfall. | [8 empty] | 100
I01-11216-3 | Aliso Viejo | NA | 2024-06-28 | NA | Pooled or Ponded | Yes | Undetermined | Not A Priority | NA | NA | NA | NA | NA | Brown "tea" tint | Not present | Small fish | Not Present (0 Items) | NA | NA | NA | NA | NA | 33.5987 | -117.7471 |  |  | Site was inspected and no unusual observations to report. The City continues to monitor the condition of this outfall. | [8 empty] | 100
I01-11503-5 | Aliso Viejo | NA | 2024-06-28 | NA | Pooled or Ponded | Yes | None - Flow Infiltrates or Outfall is Dry | NA | NA | NA | NA | NA | NA | Brown "tea" tint | Not present | NA | Sparse (<10 Items) | Within area surrounding outfall | NA | NA | NA | NA | 33.5935 | -117.7495 |  |  | Site was inspected and no unusual observations to report. The City continues to monitor the condition of this outfall. | [8 empty] | 100
I01-11502-1 | Aliso Viejo | NA | 2024-06-28 | NA | Pooled or Ponded | Yes | Partial - Significant Distance | Not A Priority | NA | NA | NA | NA | NA | Brown "tea" tint | Not present | Outfall buried | Sparse (<10 Items) | In flow path of outfall | NA | NA | NA | NA | 33.5956 | -117.7485 |  |  | Site was inspected and no unusual observations to report. The City continues to monitor the condition of this outfall. | [8 empty] | 100
I01-11216-4 (I02P14) | Aliso Viejo | NA | 2024-06-28 | NA | Pooled or Ponded | Yes | None - Flow Infiltrates or Outfall is Dry | Not A Priority | NA | NA | NA | NA | NA | Not present | Brown "tea" tint | NA | Sparse (<10 Items) | In flow path of outfall | NA | NA | NA | NA | 33.5982 | -117.7462 |  |  | Site was inspected and no unusual observations to report. The City continues to monitor the condition of this outfall. | [8 empty] | 100
I01-11503-3 | Aliso Viejo | 0 | 2024-06-28 | NA | Pooled or Ponded | Yes | Direct Connection | Not A Priority | NA | NA | NA | NA | Equal | Brown "tea" tint | Not present | NA | Sparse (<10 Items) | Within area surrounding outfall | NA | NA | NA | NA | 33.5935 | -117.7493 |  |  | Site was inspected and no unusual observations to report. The City continues to monitor the condition of this outfall. | [8 empty] | 100
I01-11217-1 | Aliso Viejo | 0.001777 | 2024-06-28 | NA | Pooled or Ponded | Yes | None - Flow Infiltrates or Outfall is Dry | Not A Priority | NA | NA | NA | NA | Below Average Discharge | Not present | Brown "tea" tint | NA | Sparse (<10 Items) | In flow path of outfall | NA | NA | NA | NA | 33.5974 | -117.7463 |  |  | Site was inspected and no unusual observations to report. The City continues to monitor the condition of this outfall. | [8 empty] | 100
I01-11216-1 (I02P13) | Aliso Viejo | NA | 2024-06-28 | NA | Pooled or Ponded | Yes | Undetermined | Not A Priority | NA | NA | NA | NA | NA | Green tint | Not present | NA | Sparse (<10 Items) | Within area surrounding outfall | NA | NA | NA | NA | 33.5987 | -117.7472 |  |  | Site was inspected and no unusual observations to report. The City continues to monitor the condition of this outfall. | [8 empty] | 100
J01-9082-2 | Aliso Viejo | 0.16252 | 2024-07-31 | Major Fraction (>50%) | Flowing | Yes | Direct Connection | Priority | 57 | 1270 | 0.08254 | 0.053 | Below Average Discharge | Not present | Not present | NA | Sparse (<10 Items) | Within area surrounding outfall | Yes | NA | 1 | NA | 33.5816 | -117.7457 | Yes |  | Site was inspected and no unusual observations to report. The City continues to monitor the condition of this outfall. | [8 empty] | 100
J01-9082-4 | Aliso Viejo | 0.02202 | 2024-07-31 | Minor Fraction (10 - 50%) | Flowing | Yes | Direct Connection | Priority | 35 | 2643 | 0.003 | 0.004 | Below Average Discharge | Not present | Not present | NA | Sparse (<10 Items) | In flow path of outfall | NA | NA | NA | None | 33.5816 | -117.7457 | Yes |  | Site was inspected and no unusual observations to report. The City continues to monitor the condition of this outfall. | [8 empty] | 100
J06-10011-1 (J06P01) | Aliso Viejo | 0.60322 | 2024-07-31 | Major Fraction (>50%) | Flowing | Yes | Direct Connection | Priority | 98 | 3855 | 0.465 | NA | Below Average Discharge | Not present | Not present | Wet water mark | Abundant (>50 Items) | Within area surrounding outfall | Yes | NA | 1 | NA | 33.595 | -117.7158 | Yes |  | Site was inspected and no unusual observations to report. The City continues to monitor the condition of this outfall. | [8 empty] | 100
J06-9079-1 (J06P03) | Aliso Viejo | 0.13031 | 2024-07-31 | Minor Fraction (10 - 50%) | Flowing | Yes | Partial - Significant Distance | Priority | 70 | 2692 | 0.073171 | 0.023 | Below Average Discharge | Not present | Brown "tea" tint | Wet water mark | Moderate (11-50 Items) | In flow path of outfall | Yes | NA | 1 | NA | 33.5923 | -117.7156 | Yes |  | Site was inspected and no unusual observations to report. The City continues to monitor the condition of this outfall. | [8 empty] | 100
J01-9082-3 | Aliso Viejo | 0.005053 | 2024-07-31 | NA | Dry | Unknown | NA | Not A Priority | NA | NA | NA | NA | Below Average Discharge | Not present | Not present | NA | Sparse (<10 Items) | Within area surrounding outfall | NA | NA | NA | NA | 33.5816 | -117.7457 | Yes |  | Site was inspected and no unusual observations to report. The City continues to monitor the condition of this outfall. | [8 empty] | 100
J01-9992-1 (J01P27) | Aliso Viejo | 0.15969 | 2024-08-06 | Small Fraction (<10%) | Flowing | Yes | Direct Connection | Priority | 66 | 3964 | 0.16765 | 0.024 | Above Average Discharge | Not present | Clear | NA | Moderate (11-50 Items) | In flow path of outfall | Yes | Yes | 1 | None | 33.5733 | -117.7166 | Yes |  | Site was inspected and no unusual observations to report. The City continues to monitor the condition of this outfall. | [8 empty] | 100
J01-9008-1 (J01P30) | Aliso Viejo | 0.07146 | 2024-08-06 | Small Fraction (<10%) | Flowing | Yes | Direct Connection | Priority | 62 | 3983 | 0.16875 | NA | Above Average Discharge | Clear | Not present | NA | Sparse (<10 Items) | In flow path of outfall | NA | NA | 1 | Graffiti | 33.5768 | -117.7133 | Yes (vandalized) |  | Site was inspected and no unusual observations to report. Maintenance for graffiti to occur after rainy season. The City continues to monitor the condition of this outfall. | [8 empty] | 100
J01-9007-1 (J02P05) | Aliso Viejo | 0.092367 | 2024-08-06 | Minor Fraction (10 - 50%) | Flowing | Yes | Direct Connection | Priority | 49 | 3252 | 0.005 | 0.005 | Below Average Discharge | Brown "tea" tint | Brown "tea" tint | NA | Moderate (11-50 Items) | In flow path of outfall | Yes | NA | 1 | None | 33.5586 | -117.7378 | Yes |  | Site was inspected and no unusual observations to report. The City continues to monitor the condition of this outfall. | [8 empty] | 100
J01-9131-1 (J01P28) | Aliso Viejo | 0.082706 | 2024-08-06 | Minor Fraction (10 - 50%) | NA | Yes | Partial - Significant Distance | Priority | 51 | 2381 | NA | NA | 20% Or More Above Average Discharge | Not present | Not present | NA | Sparse (<10 Items) | In flow path of outfall | Yes | NA | 1 | None | 33.5747 | -117.7159 | Yes |  | Site was inspected and no unusual observations to report. The City continues to monitor the condition of this outfall. | [8 empty] | 100
J01-9008-1 (J01P30) | Aliso Viejo | 0.07146 | 2024-08-20 | Small Fraction (<10%) | Flowing | Yes | Direct Connection | Priority | 62 | 5355 | 0.25884 | 0.033 | Above Average Discharge | Clear | Not present | NA | Sparse (<10 Items) | In flow path of outfall | NA | NA | 1 | Graffiti | 33.5768 | -117.7133 | Yes (vandalized) |  | Site was inspected and no unusual observations to report. Maintenance for graffiti to occur after rainy season. The City continues to monitor the condition of this outfall. | [8 empty] | 100
J01-10017-1 (J01TBN4) | Aliso Viejo | 0.017361 | 2024-08-20 | NA | Flowing | Yes | None - Flow Infiltrates or Outfall is Dry | Priority | 43 | 4720 | 0.038077 | 0.001 | 20% Or More Above Average Discharge | Not present | Not present | NA | Not Present (0 Items) | In flow path of outfall | NA | NA | NA | Graffiti | 33.5709 | -117.7171 | Yes |  | Site was inspected and no unusual observations to report. Maintenance for graffiti to occur after rainy season. The City continues to monitor the condition of this outfall. | [8 empty] | 100
J01-9008-1 (J01P30) | Aliso Viejo | 0.07146 | 2024-08-27 | Small Fraction (<10%) | Flowing | Yes | Partial - Significant Distance | Priority | 62 | 4345 | 0.0612 | 0.021 | Above Average Discharge | Not present | Not present | NA | Moderate (11-50 Items) | In flow path of outfall | NA | NA | 1 | NA | 33.5768 | -117.7133 | Yes (vandalized) |  | Site was inspected and no unusual observations to report. The City continues to monitor the condition of this outfall. | [8 empty] | 100
J01-9144-4 (J01P26) | Aliso Viejo | 0.003827 | 2024-08-27 | Small Fraction (<10%) | Pooled or Ponded | Unknown | None - Flow Infiltrates or Outfall is Dry | Not A Priority | NA | NA | NA | NA | Below Average Discharge | Not present | Not present | SWN vandalized | Moderate (11-50 Items) | Within area surrounding outfall | NA | NA | NA | NA | 33.5591 | -117.7187 | Yes |  | Site was inspected and no unusual observations to report. The City continues to monitor the condition of this outfall. | [8 empty] | 100
I01-11216-3 | Aliso Viejo | NA | 2024-08-29 | NA | Pooled or Ponded | Yes | NA | Not A Priority | NA | NA | NA | NA | NA | Not present | Not present | NA | Sparse (<10 Items) | In flow path of outfall | NA | NA | NA | Overgrown | 33.5987 | -117.7471 |  |  | Site was inspected and no unusual observations to report. Vegetation maintenance to occur after the rainy season. The City continues to monitor the condition of this outfall. | [8 empty] | 100
I01-11503-5 | Aliso Viejo | NA | 2024-08-29 | Minor Fraction (10 - 50%) | Pooled or Ponded | Yes | Direct Connection | NA | NA | NA | NA | NA | NA | Not present | Not present | NA | Not Present (0 Items) | NA | NA | NA | NA | None | 33.5935 | -117.7495 |  |  | Site was inspected and no unusual observations to report. The City continues to monitor the condition of this outfall. | [8 empty] | 100
I01-11502-1 | Aliso Viejo | NA | 2024-08-29 | NA | Pooled or Ponded | Yes | NA | Not A Priority | NA | NA | NA | NA | NA | Not present | Not present | NA | Not Present (0 Items) | NA | NA | NA | NA | Overgrown | 33.5956 | -117.7485 |  |  | Site was inspected and no unusual observations to report. Vegetation maintenance to occur after the rainy season. The City continues to monitor the condition of this outfall. | [8 empty] | 100
I01-11503-3 | Aliso Viejo | 0 | 2024-08-29 | NA | NA | Yes | None - Flow Infiltrates or Outfall is Dry | Not A Priority | NA | NA | NA | NA | Equal | Not present | Not present | NA | Not Present (0 Items) | NA | NA | NA | NA | Overgrown | 33.5935 | -117.7493 |  |  | Site was inspected and no unusual observations to report. Vegetation maintenance to occur after the rainy season. The City continues to monitor the condition of this outfall. | [8 empty] | 100
I01-11217-1 | Aliso Viejo | 0.001777 | 2024-08-29 | NA | Pooled or Ponded | Yes | None - Flow Infiltrates or Outfall is Dry | Not A Priority | NA | NA | NA | NA | Below Average Discharge | Not present | Brown "tea" tint | outfall full of grass clippings, inspection took place right after weed whacking | Not Present (0 Items) | NA | NA | NA | NA | None | 33.5974 | -117.7463 |  |  | Site was inspected and no unusual observations to report. Maintenance for graffiti to occur after rainy season. The City continues to monitor the condition of this outfall. | [8 empty] | 100
I01-11216-1 (I02P13) | Aliso Viejo | NA | 2024-08-29 | Minor Fraction (10 - 50%) | Pooled or Ponded | Yes | Direct Connection | Not A Priority | NA | NA | NA | NA | NA | Not present | Not present | NA | Not Present (0 Items) | NA | NA | NA | NA | None | 33.5987 | -117.7472 |  |  | Site was inspected and no unusual observations to report. The City continues to monitor the condition of this outfall. | [8 empty] | 100
I01-11216-2 (I02P12) | Aliso Viejo | NA | 2024-08-29 | Small Fraction (<10%) | Pooled or Ponded | Yes | Partial - Significant Distance | Not A Priority | NA | NA | NA | NA | NA | Brown "tea" tint | Not present | NA | Sparse (<10 Items) | Within area surrounding outfall | NA | NA | NA | Overgrown | 33.5987 | -117.7472 |  |  | Site was inspected and no unusual observations to report. Vegetation maintenance to occur after the rainy season. The City continues to monitor the condition of this outfall. | [8 empty] | 100
J01-9008-1 (J01P30) | Aliso Viejo | 0.07146 | 2024-09-04 | Small Fraction (<10%) | Flowing | Yes | Partial - Significant Distance | Priority | 62 | 3981 | 0.055579 | 0.023 | Above Average Discharge | Not present | Not present | NA | Moderate (11-50 Items) | Within area surrounding outfall | NA | NA | 1 | NA | 33.5768 | -117.7133 | Yes (vandalized) |  | Site was inspected and no unusual observations to report. The City continues to monitor the condition of this outfall. | [8 empty] | 100
J01-9008-1 (J01P30) | Aliso Viejo | 0.07146 | 2024-09-10 | Small Fraction (<10%) | Flowing | Yes | Partial - Significant Distance | Priority | 62 | 4003 | 0.082286 | 0.022 | Above Average Discharge | Not present | Not present | NA | Moderate (11-50 Items) | Within area surrounding outfall | NA | NA | 1 | NA | 33.5768 | -117.7133 | Yes (vandalized) |  | Site was inspected and no unusual observations to report. The City continues to monitor the condition of this outfall. | [8 empty] | 100
| Aliso Viejo | *The storm water program manager was contacted on the following dates: 5/28/2024 and 7/30/2024 with a reminder of water quality sampling and for access to J01-9131-1. An update for the MS4 program was provided at a WQIP meeting on 4/22/2024, 6/24/2024, and 8/26/2024.
J01-10012-3 | Mission Viejo | 0 | 2024-07-10 | NA | Dry | Unknown | NA | Not A Priority | NA | NA | NA | NA | Equal | Not present | Not present | Cannot find outfall to creek | Not Present (0 Items) | NA | NA | NA | NA | NA | 33.6692 | -117.627 |  |  | Outfall not tested | [8 empty] | 100%
J01-9066-1 (J01P04) | Mission Viejo | 0.015364 | 2024-03-05 | Small Fraction (<10%) | Flowing | Yes | Direct Connection | Priority | 41 | NA | 0.0156 | 0.008 | Below Average Discharge | Not present | Not present | NA | Sparse (<10 Items) | Within area surrounding outfall | NA | NA | NA | None | 33.6093 | -117.6929 | Yes |  | Outfall not tested | [8 empty] | 100%
J01-9066-1 (J01P04) | Mission Viejo | 0.015364 | 2024-08-15 | Small Fraction (<10%) | Flowing | Yes | Direct Connection | Priority | 41 | 2720 | 0.014504 | 0.002 | Below Average Discharge | Not present | Not present | NA | Sparse (<10 Items) | In flow path of outfall | NA | NA | NA | None | 33.6093 | -117.6929 | Yes |  | Outfall not tested | [8 empty] | 100%
J01-9066-2 (J01P03) | Mission Viejo | 0.085018 | 2024-03-05 | Minor Fraction (10 - 50%) | Flowing | Yes | Direct Connection | Priority | 64 | NA | 0.081 | 0.052 | 20% Or More Above Average Discharge | Not present | Not present | Solar smashed but working. | Moderate (11-50 Items) | In flow path of outfall | NA | NA | 1 | Graffiti | 33.6106 | -117.6928 | Yes |  | Percentages included to the right are from the South Orange County Feasibility Studies | 90% |  |  |  | 10%
J01-9066-2 (J01P03) | Mission Viejo | 0.085018 | 2024-08-15 | Small Fraction (<10%) | Flowing | Yes | Direct Connection | Priority | 64 | 2300 | 0.13 | 0.066 | 20% Or More Above Average Discharge | Clear | Not present | NA | Sparse (<10 Items) | In flow path of outfall | NA | NA | 1 | Graffiti | 33.6106 | -117.6928 | Yes |  | Percentages included to the right are from the South Orange County Feasibility Studies | 90% |  |  |  | 10%
J07-9022-1 | Mission Viejo | 0.004128 | 2024-07-10 | Small Fraction (<10%) | Flowing | Yes | Direct Connection | Priority | 41 | 1624 | 0.004433 | 0.001 | Below Average Discharge | Not present | Not present | NA | Moderate (11-50 Items) | Within area surrounding outfall | NA | NA | NA | Graffiti | 33.6268 | -117.6748 |  |  | Outfall not tested | [8 empty] | 100%
J07-9022-1 | Mission Viejo | 0.004128 | 2024-08-15 | Small Fraction (<10%) | Flowing | Yes | Direct Connection | Priority | 41 | NA | 0.002 | NA | Below Average Discharge | Not present | Not present | not enough flow for conductivity | Moderate (11-50 Items) | Within area surrounding outfall | NA | NA | NA | None | 33.6268 | -117.6748 |  |  | Outfall not tested | [8 empty] | 100%
J07-9022-6 | Mission Viejo | 0.001924 | 2024-07-01 | NA | Pooled or Ponded | Unknown | NA | NA | NA | NA | NA | NA | 20% Or More Above Average Discharge | Not present | Not present | NA | NA | NA | NA | NA | NA | NA | 33.6288 | -117.6662 |  |  | Outfall not tested | [8 empty] | 100%
J07-9022-6 | Mission Viejo | 0.001924 | 2024-08-15 | Small Fraction (<10%) | Flowing | Unknown | Direct Connection | NA | NA | NA | 0.002667 | NA | 20% Or More Above Average Discharge | Not present | Not present | NA | Not Present (0 Items) | NA | NA | NA | NA | None | 33.6288 | -117.6662 |  |  | Outfall not tested | [8 empty] | 100%
J07-9109-2 | Mission Viejo | 0.05716 | 2024-03-04 | Small Fraction (<10%) | Flowing | Yes | Direct Connection | Priority | 23 | NA | 0.0026 | NA | Below Average Discharge | Not present | Not present | NA | Sparse (<10 Items) | Within area surrounding outfall | NA | NA | NA | None | 33.6416 | -117.6576 | Yes |  | Outfall not tested | [8 empty] | 100%
J07-9109-2 | Mission Viejo | 0.05716 | 2024-07-01 | NA | Pooled or Ponded | Yes | NA | Priority | 23 | NA | NA | NA | Below Average Discharge | Not present | Not present | NA | NA | NA | NA | NA | NA | NA | 33.6416 | -117.6576 |  |  | Outfall not tested | [8 empty] | 100%
J07-9109-2 | Mission Viejo | 0.05716 | 2024-08-20 | NA | Pooled or Ponded | Yes | Direct Connection | Priority | 23 | NA | NA | NA | Below Average Discharge | Not present | Brown "tea" tint | Looks like front of outfall has been pulled off by heavy flow | Not Present (0 Items) | NA | NA | NA | NA | Damaged | 33.6416 | -117.6576 | Yes |  | Outfall not tested | [8 empty] | 100%
J07-9109-4 (J07P02) | Mission Viejo | 0.17088 | 2024-03-04 | Minor Fraction (10 - 50%) | Flowing | Yes | Direct Connection | Priority | 54 | 2180 | 0.10155 | 0.07 | Below Average Discharge | Not present | Not present | NA | Abundant (>50 Items) | Within area surrounding outfall | NA | Yes | NA | Graffiti | 33.6464 | -117.6558 | Yes |  | Percentages included to the right are from the Round 4 South Orange County Feasibility Studies; Will send out WO for trash removal | 24% | [8 empty] | 76%
J07-9109-4 (J07P02) | Mission Viejo | 0.17088 | 2024-07-01 | Major Fraction (>50%) | Flowing | Yes | Direct Connection | Priority | 54 | 1502 | 0.042218 | 0.024 | Below Average Discharge | Not present | Odor | NA | Abundant (>50 Items) | Within area surrounding outfall | NA | Yes | NA | Graffiti | 33.6464 | -117.6558 | Yes |  | Percentages included to the right are from the Round 4 South Orange County Feasibility Studies; Will send out WO for trash removal | 24% | [8 empty] | 76%
J07-9109-4 (J07P02) | Mission Viejo | 0.17088 | 2024-08-20 | Minor Fraction (10 - 50%) | Flowing | Yes | Partial - Significant Distance | Priority | 54 | 1584 | 0.08 | NA | Below Average Discharge | Not present | Odor | Dissipator pond had a large buildup of mud | Moderate (11-50 Items) | Within area surrounding outfall | NA | Yes | NA | Graffiti | 33.6464 | -117.6558 |  |  | Percentages included to the right are from the Round 4 South Orange County Feasibility Studies | 24% | [8 empty] | 76%
J07-9110-2 | Mission Viejo | 0.013448 | 2024-03-04 | Small Fraction (<10%) | Flowing | Yes | Direct Connection | Priority | 45 | NA | 0.002 | NA | 20% Or More Above Average Discharge | Not present | Not present | Offline due to vandalism | Sparse (<10 Items) | Within area surrounding outfall | NA | NA | NA | None | 33.6361 | -117.6622 | Yes |  | Outfall not tested | [8 empty] | 100%
J07-9110-2 | Mission Viejo | 0.013448 | 2024-04-01 | Small Fraction (<10%) | Flowing | Yes | Direct Connection | Priority | 45 | NA | 0.035714 | 0.014 | 20% Or More Above Average Discharge | Not present | Not present | Solar panels vandalized and stolen. Replaced stolen panel and added new batteries. | Sparse (<10 Items) | Within area surrounding outfall | NA | NA | NA | Damaged | 33.6361 | -117.6622 | Yes |  | Outfall not tested | [8 empty] | 100%
J07-9110-2 | Mission Viejo | 0.013448 | 2024-04-02 | Small Fraction (<10%) | Flowing | Yes | Direct Connection | Priority | 45 | NA | 0.013638 | 0.006 | 20% Or More Above Average Discharge | Not present | Not present | NA | Sparse (<10 Items) | Within area surrounding outfall | NA | NA | NA | None | 33.6361 | -117.6622 | Yes |  | Outfall not tested | [8 empty] | 100%
J07-9110-2 | Mission Viejo | 0.013448 | 2024-07-01 | Small Fraction (<10%) | Flowing | Yes | Direct Connection | Priority | 45 | 1595 | 0.023645 | 0.001 | 20% Or More Above Average Discharge | Not present | Not present | NA | Sparse (<10 Items) | Within area surrounding outfall | NA | NA | NA | None | 33.6361 | -117.6622 | Yes |  | Outfall not tested | [8 empty] | 100%
J07-9110-2 | Mission Viejo | 0.013448 | 2024-08-20 | Small Fraction (<10%) | Pooled or Ponded | Yes | None - Flow Infiltrates or Outfall is Dry | Priority | 45 | NA | NA | NA | 20% Or More Above Average Discharge | Not present | Not present | NA | Not Present (0 Items) | NA | NA | NA | NA | None | 33.6361 | -117.6622 |  |  | Outfall not tested | [8 empty] | 100%
J07-9110-3 | Mission Viejo | 0.010077 | 2024-03-04 | Small Fraction (<10%) | Flowing | Yes | Direct Connection | Priority | 43 | NA | 0.01 | 0.002 | Below Average Discharge | Not present | Not present | NA | Sparse (<10 Items) | Within area surrounding outfall | NA | NA | NA | None | 33.6396 | -117.6593 | Yes |  | Outfall not tested | [8 empty] | 100%
J07-9110-3 | Mission Viejo | 0.010077 | 2024-07-01 | NA | Pooled or Ponded | Yes | NA | Priority | 43 | NA | NA | NA | Below Average Discharge | Not present | Not present | NA | NA | NA | NA | NA | NA | NA | 33.6396 | -117.6593 | Yes |  | Outfall not tested | [8 empty] | 100%
J07-9110-3 | Mission Viejo | 0.010077 | 2024-08-20 | Small Fraction (<10%) | Pooled or Ponded | Yes | Direct Connection | Priority | 43 | NA | NA | NA | Below Average Discharge | Not present | Not present | Looks to have been flowing recently but is now ponded | Not Present (0 Items) | NA | NA | NA | NA | None | 33.6396 | -117.6593 | Yes |  | Outfall not tested | [8 empty] | 100%
L02-396-1 | Mission Viejo | 0.023463 | 2024-07-08 | Small Fraction (<10%) | Flowing | Yes | Direct Connection | Priority | 47 | 2550 | 0.017143 | NA | Below Average Discharge | Not present | Not present | NA | Sparse (<10 Items) | Within area surrounding outfall | NA | NA | NA | None | 33.5635 | -117.6538 |  |  | Outfall not tested | [8 empty] | 100%
L03-074-1 (L03B01) | Mission Viejo | 0.19945 | 2024-07-09 | Minor Fraction (10 - 50%) | Flowing | Yes | Direct Connection | Priority | 71 | 2880 | 0.19886 | 0.035 | Above Average Discharge | Not present | Not present | NA | Sparse (<10 Items) | In flow path of outfall | NA | NA | 1 | Graffiti | 33.6383 | -117.6388 |  |  | Percentages included to the right are from the South Orange County Feasibility Studies | 13% |  |  | 22% | 4% |  |  |  |  | 61%
L03-074-1 (L03B01) | Mission Viejo | 0.19945 | 2024-08-20 | Minor Fraction (10 - 50%) | Flowing | Yes | Direct Connection | Priority | 71 | 3230 | 0.23815 | 0.018 | Above Average Discharge | Not present | Clear | NA | Sparse (<10 Items) | In flow path of outfall | NA | NA | 1 | None | 33.6383 | -117.6388 |  |  | Percentages included to the right are from the South Orange County Feasibility Studies | 13% |  |  | 22% | 4% |  |  |  |  | 61%
L03-074-2 | Mission Viejo | 0.029399 | 2024-07-09 | Small Fraction (<10%) | Flowing | Yes | Direct Connection | Priority | 36 | 1269 | 0.135 | NA | Below Average Discharge | Not present | Not present | NA | Sparse (<10 Items) | In flow path of outfall | NA | NA | NA | None | 33.6395 | -117.6418 |  |  | Outfall not tested | [8 empty] | 100%
L03-074-2 | Mission Viejo | 0.029399 | 2024-08-20 | Minor Fraction (10 - 50%) | Flowing | Yes | Direct Connection | Priority | 36 | 1153 | 0.013333 | NA | Below Average Discharge | Not present | Not present | NA | Sparse (<10 Items) | In flow path of outfall | NA | NA | NA | None | 33.6395 | -117.6418 |  |  | Outfall not tested | [8 empty] | 100%
L03-141-1 | Mission Viejo | 0.069135 | 2024-07-09 | Major Fraction (>50%) | Flowing | Yes | Direct Connection | Priority | 66 | 1830 | 0.0675 | NA | Below Average Discharge | Not present | Not present | Sand in outfall | Moderate (11-50 Items) | In flow path of outfall | NA | NA | NA | NA | 33.6566 | -117.6344 |  |  | Outfall not tested | [8 empty] | 100%
L03-141-1 | Mission Viejo | 0.069135 | 2024-08-22 | Major Fraction (>50%) | Flowing | Yes | Direct Connection | Priority | 66 | 1822 | 0.039669 | NA | Below Average Discharge | Not present | Not present | NA | Sparse (<10 Items) | In flow path of outfall | NA | NA | NA | Graffiti | 33.6566 | -117.6344 |  |  | Outfall not tested | [8 empty] | 100%
L03-141-2 | Mission Viejo | 0.005866 | 2024-07-09 | NA | Flowing | Yes | Direct Connection | Priority | 43 | NA | NA | NA | Below Average Discharge | Not present | Not present | NA | Not Present (0 Items) | NA | NA | NA | NA | NA | 33.6566 | -117.6344 |  |  | Outfall not tested | [8 empty] | 100%
L03-141-2 | Mission Viejo | 0.005866 | 2024-08-22 | Small Fraction (<10%) | Flowing | Yes | Direct Connection | Priority | 43 | NA | NA | NA | Below Average Discharge | Not present | Not present | NA | Sparse (<10 Items) | Within area surrounding outfall | NA | NA | NA | Graffiti | 33.6566 | -117.6344 |  |  | Outfall not tested | [8 empty] | 100%
L03-141-3 | Mission Viejo | 0.01245 | 2024-07-09 | NA | Flowing | Yes | Direct Connection | Priority | 57 | NA | NA | NA | Below Average Discharge | Not present | Not present | NA | Not Present (0 Items) | NA | NA | NA | NA | NA | 33.6566 | -117.6344 |  |  | Outfall not tested | [8 empty] | 100%
L03-141-3 | Mission Viejo | 0.01245 | 2024-08-22 | Small Fraction (<10%) | Flowing | Yes | Direct Connection | Priority | 57 | NA | NA | NA | Below Average Discharge | Not present | Not present | NA | Sparse (<10 Items) | Within area surrounding outfall | NA | NA | NA | Graffiti | 33.6566 | -117.6344 |  |  | Outfall not tested | [8 empty] | 100%
L03-172-2 | Mission Viejo | 0.017881 | 2024-07-09 | Small Fraction (<10%) | Flowing | Yes | Direct Connection | Not A Priority | NA | 1275 | 0.015 | 0 | 20% Or More Above Average Discharge | Not present | Not present | NA | Sparse (<10 Items) | In flow path of outfall | NA | NA | NA | None | 33.6515 | -117.6388 |  |  | Outfall not tested | [8 empty] | 100%
L03-172-2 | Mission Viejo | 0.017881 | 2024-08-20 | Minor Fraction (10 - 50%) | Flowing | Yes | Direct Connection | Not A Priority | NA | 955 | 0.062069 | NA | 20% Or More Above Average Discharge | Not present | Not present | NA | Sparse (<10 Items) | In flow path of outfall | NA | NA | NA | None | 33.6515 | -117.6388 |  |  | Outfall not tested | [8 empty] | 100%
L03-172-3 | Mission Viejo | NA | 2024-07-09 | Small Fraction (<10%) | Pooled or Ponded | Yes | Direct Connection | NA | NA | NA | NA | NA | NA | Not present | Not present | NA | Sparse (<10 Items) | Within area surrounding outfall | NA | NA | NA | NA | 33.6515 | -117.6375 |  |  | Outfall not tested | [8 empty] | 100%
L03-172-3 | Mission Viejo | NA | 2024-08-20 | NA | Pooled or Ponded | Yes | Undetermined | NA | NA | NA | NA | NA | NA | Not present | Not present | Very overgrown, inaccessible | Not Present (0 Items) | NA | NA | NA | NA | Overgrown | 33.6515 | -117.6375 |  |  | Outfall not tested | [8 empty] | 100%
L03-214-2 (L03P18) | Mission Viejo | 0.59228 | 2024-05-16 | Major Fraction (>50%) | Flowing | Yes | Direct Connection | Priority | 75 | 2443 | 0.5775 | 0.795 | Below Average Discharge | Yellow tint | Clear | NA | Abundant (>50 Items) | In flow path of outfall | Yes | NA | 1 | NA | 33.6237 | -117.6423 |  |  | Percentages included to the right are from the South Orange County Feasibility Studies; Will send out WO for trash removal | 14% |  |  | 43% | 2% |  |  | 1% |  | 40%
L03-214-2 (L03P18) | Mission Viejo | 0.59228 | 2024-07-25 | Major Fraction (>50%) | Flowing | Yes | Direct Connection | Priority | 75 | NA | 0.51818 | 0.431 | Below Average Discharge | Not present | Not present | NA | Abundant (>50 Items) | In flow path of outfall | Yes | NA | 1 | NA | 33.6237 | -117.6423 |  |  | Percentages included to the right are from the South Orange County Feasibility Studies; Will send out WO for trash removal | 14% |  |  | 43% | 2% |  |  | 1% |  | 40%
L03-240-1 (L03P14) | Mission Viejo | 0.026244 | 2024-07-09 | Major Fraction (>50%) | Flowing | Yes | Direct Connection | Priority | 46 | 1922 | 0.037714 | 0.029 | 20% Or More Above Average Discharge | Yellow tint | Odor | Mud in dissipator has a white slime. Dried leaves and trash prob from MS4z. | Moderate (11-50 Items) | In flow path of outfall | NA | NA | NA | Graffiti | 33.6152 | -117.6371 |  |  | Outfall not tested | [8 empty] | 100%
L03-240-1 (L03P14) | Mission Viejo | 0.026244 | 2024-08-22 | Small Fraction (<10%) | Flowing | Yes | Partial - Significant Distance | Priority | 46 | 1637 | 0.0336 | 0.013 | 20% Or More Above Average Discharge | Green tint | Odor | Lots of mud | Moderate (11-50 Items) | In flow path of outfall | NA | NA | NA | Graffiti | 33.6152 | -117.6371 |  |  | Outfall not tested | [8 empty] | 100%
L03-241-3 | Mission Viejo | 0.34292 | 2024-07-10 | Major Fraction (>50%) | Flowing | Yes | Direct Connection | Not A Priority | NA | 2550 | 0.34091 | NA | Above Average Discharge | Not present | Not present | NA | Sparse (<10 Items) | Within area surrounding outfall | NA | NA | NA | None | 33.6062 | -117.6479 |  |  | Outfall not tested | [8 empty] | 100%
L03-241-3 | Mission Viejo | 0.34292 | 2024-08-22 | Major Fraction (>50%) | Flowing | Yes | Direct Connection | Not A Priority | NA | 2100 | 0.38571 | NA | Above Average Discharge | Not present | Not present | NA | Sparse (<10 Items) | Within area surrounding outfall | NA | NA | NA | None | 33.6062 | -117.6479 |  |  | Outfall not tested | [8 empty] | 100%
L03-241-4 | Mission Viejo | 0.012388 | 2024-07-10 | Major Fraction (>50%) | Flowing | Yes | Direct Connection | Priority | 45 | NA | 0.004516 | NA | 20% Or More Above Average Discharge | Not present | Not present | Very small flow from circular outfall, stream (RW) flows. Could not get strong connectivity reading. | Sparse (<10 Items) | NA | NA | NA | NA | None | 33.6092 | -117.6441 |  |  | Outfall not tested | [8 empty] | 100%
L03-241-4 | Mission Viejo | 0.012388 | 2024-08-22 | Small Fraction (<10%) | Flowing | Yes | Direct Connection | Priority | 45 | 2000 | 0.021687 | 0.003 | 20% Or More Above Average Discharge | Not present | Not present | NA | Not Present (0 Items) | NA | NA | NA | NA | None | 33.6092 | -117.6441 |  |  | Outfall not tested | [8 empty] | 100%
L03-316-1 | Mission Viejo | 0.034398 | 2024-07-10 | Small Fraction (<10%) | Flowing | Yes | Direct Connection | Priority | 59 | 3060 | 0.035 | 0.002 | Below Average Discharge | Not present | Not present | NA | Not Present (0 Items) | NA | NA | NA | NA | Graffiti | 33.5909 | -117.6597 |  |  | Outfall not tested | [8 empty] | 100%
L03-316-1 | Mission Viejo | 0.034398 | 2024-08-22 | Small Fraction (<10%) | Flowing | Yes | Direct Connection | Priority | 59 | 1945 | 0.006731 | 0.002 | Below Average Discharge | Not present | Not present | NA | Sparse (<10 Items) | Within area surrounding outfall | NA | NA | NA | Graffiti | 33.5909 | -117.6597 |  |  | Outfall not tested | [8 empty] | 100%
L03-316-2 | Mission Viejo | 0.022959 | 2024-07-10 | Small Fraction (<10%) | Flowing | Yes | Direct Connection | Priority | 34 | 2910 | 0.014379 | 0.003 | 20% Or More Above Average Discharge | Not present | Not present | NA | Sparse (<10 Items) | Within area surrounding outfall | NA | NA | NA | Graffiti | 33.5909 | -117.6594 |  |  | Outfall not tested | [8 empty] | 100%
L03-316-2 | Mission Viejo | 0.022959 | 2024-08-22 | Small Fraction (<10%) | Flowing | Yes | Direct Connection | Priority | 34 | 2960 | 0.03 | 0.002 | 20% Or More Above Average Discharge | Not present | Not present | foam below outfall | Not Present (0 Items) | NA | NA | NA | NA | None | 33.5909 | -117.6594 |  |  | Outfall not tested | [8 empty] | 100%
L03-316-3 (L03P12) | Mission Viejo | 0.27494 | 2024-05-16 | Small Fraction (<10%) | Flowing | Yes | Direct Connection | Priority | 77 | 5117 | 0.23419 | 0.068 | 20% Or More Above Average Discharge | Not present | Not present | NA | Abundant (>50 Items) | In flow path of outfall | Yes | NA | 1 | Graffiti | 33.596 | -117.6559 |  |  | Percentages included to the right are from the South Orange County Feasibility Studies; Will send out WO for trash removal | 11% |  |  | 21% | 4% |  |  | 4%
L03-316-3 (L03P12) | Mission Viejo | 0.27494 | 2024-07-25 | Small Fraction (<10%) | Flowing | Yes | Direct Connection | Priority | 77 | 4882 | 0.45 | 0.098 | 20% Or More Above Average Discharge | Not present | Not present | NA | Not Present (0 Items) | NA | Yes | NA | 1 | Graffiti | 33.596 | -117.6559 |  |  | Percentages included to the right are from the South Orange County Feasibility Studies | 11% |  |  | 21% | 4% |  |  | 4%
L03-316-4 | Mission Viejo | 0.017486 | 2024-07-09 | Small Fraction (<10%) | Flowing | Yes | Undetermined | Priority | 43 | NA | 0.000206 | NA | Below Average Discharge | Not present | Not present | So many spiders! | Not Present (0 Items) | NA | NA | NA | NA | Graffiti | 33.5962 | -117.6561 |  |  | Outfall not tested | [8 empty] | 100%
L03-316-4 | Mission Viejo | 0.017486 | 2024-08-20 | Small Fraction (<10%) | Flowing | Yes | Partial - Significant Distance | Priority | 43 | NA | 0.002143 | NA | Below Average Discharge | Not present | Not present | not enough volume for conductivity | Not Present (0 Items) | NA | NA | NA | NA | None | 33.5962 | -117.6561 |  |  | Outfall not tested | [8 empty] | 100%
L03-662-1 | Mission Viejo | 0.019535 | 2024-07-10 | Small Fraction (<10%) | Flowing | Yes | Direct Connection | Not A Priority | NA | 2510 | NA | 0.002 | Below Average Discharge | Not present | Clear | Bubbles | Not Present (0 Items) | NA | NA | NA | NA | NA | 33.6181 | -117.6502 |  |  | Outfall not tested | [8 empty] | 100%
L03-662-1 | Mission Viejo | 0.019535 | 2024-08-22 | Small Fraction (<10%) | Flowing | Yes | Direct Connection | Not A Priority | NA | 2430 | 0.00414 | 0.004 | Below Average Discharge | Not present | Not present | NA | Not Present (0 Items) | NA | NA | NA | NA | None | 33.6181 | -117.6502 |  |  | Outfall not tested | [8 empty] | 100%
L03-662-3 (L03P16) | Mission Viejo | 0.16453 | 2024-05-16 | Minor Fraction (10 - 50%) | Flowing | Yes | Partial - Significant Distance | Priority | 82 | 2014 | 0.192 | 0.112 | 20% Or More Above Average Discharge | Not present | Clear | NA | Not Present (0 Items) | NA | Yes | NA | NA | NA | 33.6246 | -117.6482 |  |  | Outfall not tested | [8 empty] | 100%
L03-662-3 (L03P16) | Mission Viejo | 0.16453 | 2024-07-25 | Minor Fraction (10 - 50%) | Flowing | Yes | Direct Connection | Priority | 82 | 1922 | 0.2 | 0.04 | 20% Or More Above Average Discharge | Clear | Not present | Dry leaves/grass in runoff | Not Present (0 Items) | NA | Yes | NA | NA | None | 33.6246 | -117.6482 |  |  | Outfall not tested | [8 empty] | 100%
L03-693-1 (L03P11) | Mission Viejo | 0.11628 | 2024-05-16 | Small Fraction (<10%) | Flowing | Yes | Direct Connection | Priority | 55 | 4234 | 0.1113 | 0.038 | 20% Or More Above Average Discharge | Brown "tea" tint | Not present | NA | Sparse (<10 Items) | In flow path of outfall | NA | NA | 1 | NA | 33.5978 | -117.6557 |  |  | Percentages included to the right are from the South Orange County Feasibility studies; human waste a contributing factor. | 40% | [8 empty] | 60%
L03-693-1 (L03P11) | Mission Viejo | 0.11628 | 2024-07-25 | Small Fraction (<10%) | Flowing | Yes | Direct Connection | Priority | 55 | 3032 | 0.1484 | 0.028 | 20% Or More Above Average Discharge | Yellow tint | Not present | NA | Sparse (<10 Items) | Within area surrounding outfall | NA | NA | 1 | NA | 33.5978 | -117.6557 |  |  | Percentages included to the right are from the South Orange County Feasibility Studies; human waste a contributing factor. | 40% | [8 empty] | 60%
L04-136-1 (L04P07) | Mission Viejo | NA | 2024-05-15 | NA | Pooled or Ponded | Yes | Undetermined | Not A Priority | NA | NA | NA | NA | NA | Green tint | Not present | Part of the fence around the outfall is broken | Sparse (<10 Items) | Within area surrounding outfall | NA | NA | NA | Clogged | 33.6069 | -117.6779 |  |  | Outfall not tested | [8 empty] | 100%
L04-136-1u (L04P07) | Mission Viejo | 0.36064 | 2024-05-15 | NA | Flowing | Yes | NA | Not A Priority | NA | 3382 | 0.33516 | NA | 20% Or More Above Average Discharge | Not present | Brown "tea" tint | NA | Sparse (<10 Items) | Within area surrounding outfall | NA | NA | NA | Graffiti | 33.6085 | -117.679 |  |  | Outfall not tested | [8 empty] | 100%
L04-136-1u (L04P07) | Mission Viejo | 0.36064 | 2024-07-23 | Small Fraction (<10%) | Flowing | Yes | Direct Connection | Not A Priority | NA | 3350 | 1.3125 | NA | 20% Or More Above Average Discharge | Clear | Not present | NA | Not Present (0 Items) | NA | NA | NA | NA | Graffiti | 33.6085 | -117.679 |  |  | Outfall not tested | [8 empty] | 100%
L04-266-1 | Mission Viejo | 0.00225 | 2024-07-09 | Small Fraction (<10%) | Pooled or Ponded | Yes | Direct Connection | Not A Priority | NA | NA | NA | NA | Equal | Not present | Not present | NA | Sparse (<10 Items) | In flow path of outfall | NA | NA | NA | None | 33.6053 | -117.6724 |  |  | Outfall not tested | [8 empty] | 100%
L04-266-1 | Mission Viejo | 0.00225 | 2024-08-22 | Small Fraction (<10%) | Pooled or Ponded | Yes | Direct Connection | Not A Priority | NA | NA | NA | NA | Equal | Not present | Not present | NA | Sparse (<10 Items) | Within area surrounding outfall | NA | NA | NA | None | 33.6053 | -117.6724 |  |  | Outfall not tested | [8 empty] | 100%
L04-266-5 | Mission Viejo | 0.4953 | 2024-05-15 | Major Fraction (>50%) | Flowing | Yes | Direct Connection | Priority | 96 | 3408 | 1.187 | NA | 20% Or More Above Average Discharge | Not present | Not present | NA | Sparse (<10 Items) | In flow path of outfall | Yes | NA | 1 | None | 33.6073 | -117.6689 |  |  | Percentages included to the right are from the South Orange County Feasibility studies; human waste a contributing factor. | 70% | [8 empty] | 30%
L04-266-6 (L04P08) | Mission Viejo | 0.37621 | 2024-07-23 | Major Fraction (>50%) | Flowing | Unknown | Direct Connection | Not A Priority | NA | 2634 | 0.51242 | NA | 20% Or More Above Average Discharge | Clear | Not present | NA | Sparse (<10 Items) | In flow path of outfall | NA | NA | NA | None | 33.6075 | -117.6685 |  |  | Outfall not tested | [8 empty] | 100%
L04-672-1 | Mission Viejo | 0.22034 | 2024-05-15 | NA | Flowing | Yes | NA | Priority | 64 | 3943 | 0.38441 | 0.024 | Below Average Discharge | Not present | Yellow tint | Birdâ€™s nest at entrance of outfall | Sparse (<10 Items) | Within area surrounding outfall | Yes | NA | NA | None | 33.6122 | -117.6806 |  |  | Percentages included from Round 4 Outfall Feasibility studies - has some intermittent human waste indicators | 72% | [8 empty] | 28%
L04-672-1 | Mission Viejo | 0.22034 | 2024-07-23 | Major Fraction (>50%) | Flowing | Yes | Direct Connection | Priority | 64 | 3334 | 0.126 | NA | Below Average Discharge | Not present | Not present | NA | Sparse (<10 Items) | In flow path of outfall | Yes | NA | NA | None | 33.6122 | -117.6806 |  |  | Percentages included from Round 4 Outfall Feasibility studies - has some intermittent human waste indicators | 72% | [8 empty] | 28%
L04-702-1 (L04P02) | Mission Viejo | 0.019946 | 2024-07-09 | NA | Pooled or Ponded | Yes | Direct Connection | Priority | 43 | NA | NA | NA | Below Average Discharge | Not present | Not present | Fish - foam | Moderate (11-50 Items) | Within area surrounding outfall | NA | NA | NA | NA | 33.5805 | -117.6733 |  |  | Outfall not tested | [8 empty] | 100%
L04-702-4 | Mission Viejo | 0 | 2024-07-09 | NA | Dry | Unknown | None - Flow Infiltrates or Outfall is Dry | Not A Priority | NA | NA | NA | NA | Equal | Not present | Not present | NA | Sparse (<10 Items) | Within area surrounding outfall | NA | NA | NA | NA | 33.5827 | -117.6734 |  |  | Outfall not tested | [8 empty] | 100%
| Mission Viejo | *An update for the MS4 program was provided at a WQIP meeting on 4/22/2024, 6/24/2024, and 8/26/2024.
J01-9224-2 (J01P25) | Laguna Niguel | 0.10844 | 2024-03-06 | Small Fraction (<10%) | Flowing | Yes | Direct Connection | Priority | 79 | NA | 0.01035 | 0.045 | 20% Or More Above Average Discharge | Not present | Not present | NA | Not Present (0 Items) | NA | Yes | NA | NA | NA | 33.5576 | -117.7177 | Yes |  | Drainage area includes skate and soccer park. Soccer park is artificial tuff so there is limited irrigated landscaping within the drainage. Prior sp. conductivity measurements suggest mixed sources including a groundwater influence. Round 4 of OCFS indicates that outfall flow is entirely groundwater based on water istope testing. An investigation of the drainage area was conducted on 5/22/2024 coinciding with summer monitoring. No non-stormwater discharges were observed within the drainage area. | 100
J01-9144-1 (J01P23) | Laguna Niguel | 0.050193 | 2024-03-06 | Minor Fraction (10 - 50%) | Flowing | Yes | Direct Connection | Priority | 52 | NA | 0.57096 | 0.283 | Below Average Discharge | Not present | Not present | NA | Sparse (<10 Items) | In flow path of outfall | NA | NA | NA | Graffiti | 33.5549 | -117.7189 | Yes |  | The majority of the drainage area to the outfall is within the city of Aliso Viejo. Less than 1% of the drainage is within Laguna Niguel. | [8 empty] | 100
J01-9224-1 (J01P24) | Laguna Niguel | 0.034237 | 2024-03-06 | Small Fraction (<10%) | Flowing | Yes | Direct Connection | Priority | 62 | NA | 0.042996 | 0.005 | Below Average Discharge | Not present | Not present | NA | Moderate (11-50 Items) | Within area surrounding outfall | Yes | NA | NA | None | 33.5565 | -117.7178 | Yes |  | Prior sp. conductivity measurements suggest flow is influenced by groundwater. Drainage includes commercial land uses including the Chet Holifield Federal Building. The outfall was included in Round 4 OCFS monitoring. Study results indicate that outfall flow is mostly groundwater (average of 72% contribution) with some imported water sources based on water istope testing. Pharmaceuticals and personal care product (PPCP) testing for acetamiophen and sucralose also indicates that recycled water is contributing to imported flows. An investigation of the drainage area was conducted on 5/22/2024 coinciding with summer monitoring. Two non-stormwater discharges were identified. One was a low flow discharge related to fire hydrant flushing activities at a business. The other observation of non-stormwater flow was found to be related to over-irrigation but was of a very low flow volume. | 72 | [7 empty] | 28
J01-9005-1 (J03P05) | Laguna Niguel | 0.033399 | 2024-03-08 | Small Fraction (<10%) | Flowing | Yes | Direct Connection | Priority | 57 | NA | 0.021 | NA | Below Average Discharge | Not present | Not present | Ponded at sensor but flowing further upstream. | Not Present (0 Items) | NA | NA | NA | 1 | None | 33.5399 | -117.7042 | Yes |  | Drainage includes primarily low density residential land uses. Recycled water is used in the drainage area. Previously measured sp. conductivity of 5,496 uS/cm suggests groundwater influenced source. | [8 empty] | 100
J03-9221-1 (J03P02) | Laguna Niguel | 0.23969 | 2024-03-08 | Minor Fraction (10 - 50%) | Flowing | Yes | Partial - Significant Distance | Priority | 47 | NA | 0.34 | 0.157 | Below Average Discharge | Not present | Not present | NA | Sparse (<10 Items) | Within area surrounding outfall | Yes | NA | 1 | None | 33.5499 | -117.7172 | Yes |  | Round 1 OCFS water quality data indicates flow is mostly groundwater. Primarily low density residential land uses in the drainage area with some park and open space areas. Recycled water is also used in the drainage area. Prior sp. conductivity measurements support a findings of a strong groundwater influence to flow. | 80 | [7 empty] | 20
J03-9216-1 (J03P01) | Laguna Niguel | 0.012897 | 2024-03-08 | Small Fraction (<10%) | Pooled or Ponded | Yes | Direct Connection | Priority | 43 | NA | NA | NA | Below Average Discharge | Not present | Not present | Vegetation in flow path causing ponding at sensor. Measurements made under sensor. Flow downstream but likely from irrigation. | Sparse (<10 Items) | In flow path of outfall | NA | NA | NA | None | 33.5308 | -117.7082 | YEs |  | Drainage includes hillside landscape areas, roadway drainage, and park land uses. A portion of the drainage area drains to a detention vault and modular wetland prior to discharging to the outfall. Low priority for follow up as the outfall flow was below average and pooled or ponded during three visits in 2024. | [8 empty] | 100
J03-9368-1 (J03TBN1) | Laguna Niguel | 0.006481 | 2024-03-08 | Small Fraction (<10%) | Flowing | Yes | Direct Connection | Priority | 45 | NA | 0.027285 | 0.011 | 20% Or More Above Average Discharge | Not present | Not present | NA | Not Present (0 Items) | NA | NA | NA | NA | None | 33.5378 | -117.6975 | Yes |  | Low priority as very low flow rate. Prior sp. conductivity measurements suggest flow is groundwater influenced. | [8 empty] | 100
J01-9005-3 | Laguna Niguel | 0.30377 | 2024-03-08 | Minor Fraction (10 - 50%) | Pooled or Ponded | Yes | Direct Connection | Priority | 52 | NA | NA | NA | 20% Or More Above Average Discharge | Not present | Not present | Outfall ponded from lake overflowing into outfall area. Much deeper than usual. | Moderate (11-50 Items) | Within area surrounding outfall | NA | NA | NA | None | 33.5462 | -117.703 | Yes |  | Primarily residential land uses in drainage area. Recycled water is also used in the drainage area. | [8 empty] | 100
J03-9234-6 | Laguna Niguel | 0.98197 | 2024-03-08 | NA | Flowing | Yes | Undetermined | Priority | 32 | 4240 | 0.29443 | 0.084 | Below Average Discharge | Not present | Not present | NA | Not Present (0 Items) | NA | NA | NA | NA | None | 33.5196 | -117.7065 | Yes |  | Drainage area is primarily residential with some school and park land uses. Recycled water is used throughout the drainage. Sp. conductivity measurement of 4,240 uS/cm suggests flow is groundwater influenced. | [8 empty] | 100
J04-9249-1 | Laguna Niguel | 1.1808 | 2024-03-08 | Major Fraction (>50%) | Pooled or Ponded | Yes | Direct Connection | Priority | 68 | 4970 | NA | NA | Below Average Discharge | Not present | Not present | NA | Abundant (>50 Items) | In flow path of outfall | NA | NA | NA | Sediment | 33.5539 | -117.7099 | Yes |  | Approximately 20% of drainage area is within Laguna Niguel with the majority within the city of Laguna Hills. Drainage is a mixture of residential and commercial land uses with some park and school areas. Sp. conductivity measurement of 4,970 uS/cm suggests a groundwater influence. | [8 empty] | 100
J03-9368-2 (J03TBN2) | Laguna Niguel | 0.04806 | 2024-03-08 | Minor Fraction (10 - 50%) | Flowing | Yes | Direct Connection | Priority | 49 | NA | 0.055588 | 0.019 | 20% Or More Above Average Discharge | Not present | Not present | NA | Not Present (0 Items) | NA | NA | NA | NA | None | 33.5401 | -117.6954 | Yes |  | Prior sp. conductivity measurements suggest a groundwater influence. Land uses within the drainage area include single family residential with some hillside open space. | [8 empty] | 100
J03-9215-3 | Laguna Niguel | 0.051159 | 2024-03-08 | Small Fraction (<10%) | Flowing | Yes | Direct Connection | Priority | 51 | 5650 | 0.06972 | 0.048 | 20% Or More Above Average Discharge | Not present | Not present | NA | Not Present (0 Items) | NA | NA | NA | NA | None | 33.5341 | -117.7016 | Yes |  | Primarily residential land uses in drainage area. Sp. conductivity measurement of 5,650 uS/com suggest significant groundwater influence. | [8 empty] | 100
J03-9215-3 | Laguna Niguel | 0.051159 | 2024-04-02 | Minor Fraction (10 - 50%) | Flowing | Yes | Direct Connection | Priority | 51 | 5850 | NA | 0.135 | 20% Or More Above Average Discharge | Not present | Not present | Elevated conductivity | Sparse (<10 Items) | Within area surrounding outfall | NA | NA | NA | None | 33.5341 | -117.7016 | Yes |  | Primarily residential land uses in drainage area. Sp. conductivity measurement of 5,850 uS/com suggest significant groundwater influence. | [8 empty] | 100
J01-9224-2 (J01P25) | Laguna Niguel | 0.10844 | 2024-04-24 | Small Fraction (<10%) | Flowing | Yes | Direct Connection | Priority | 79 | NA | 0.045164 | 0.039 | 20% Or More Above Average Discharge | Not present | Not present | SWN Sensor back online | Moderate (11-50 Items) | Within area surrounding outfall | Yes | NA | NA | None | 33.5576 | -117.7177 | Yes |  | Drainage area includes skate and soccer park. Soccer park is artificial tuff so there is limited irrigated landscaping within the drainage. Prior sp. conductivity measurements suggest mixed sources including a groundwater influence. Round 4 of OCFS indicates that outfall flow is entirely groundwater based on water istope testing. An investigation of the drainage area was conducted on 5/22/2024 coinciding with summer monitoring. No non-stormwater discharges were observed within the drainage area. | 100
J01-9005-1 (J03P05) | Laguna Niguel | 0.033399 | 2024-05-01 | Small Fraction (<10%) | Flowing | Yes | Direct Connection | Priority | 57 | NA | 0.03625 | NA | Below Average Discharge | Not present | Not present | At 9:50, upon arrival, the outflow experienced higher flows with bubbles/suds. Measurements were not taken at this time. | Not Present (0 Items) | NA | NA | NA | 1 | NA | 33.5399 | -117.7042 | Yes |  | Drainage includes primarily low density residential land uses. Recycled water is used in the drainage area. Previously measured sp. conductivity suggests groundwater influenced source. County staff observed a higher flow discharge at the time of sampling with surfactants. The source of this short term discharge is not known. | [8 empty] | 100
J01-9005-3 | Laguna Niguel | 0.30377 | 2024-05-01 | NA | Flowing | Yes | Direct Connection | Priority | 52 | NA | NA | NA | 20% Or More Above Average Discharge | Not present | Not present | Conductivity sensor removed from high flows. | Moderate (11-50 Items) | Within area surrounding outfall | NA | NA | NA | None | 33.5462 | -117.703 | Yes |  | Primarily residential land uses in drainage area. Recycled water is also used in the drainage area. | [8 empty] | 100
L03-708-9 | Laguna Niguel | 0.049438 | 2024-05-13 | Small Fraction (<10%) | Flowing | Yes | Direct Connection | Priority | 53 | 3206 | 0.11172 | 0.03 | Below Average Discharge | Not present | Not present | NA | Not Present (0 Items) | NA | NA | NA | NA | None | 33.5626 | -117.6759 |  |  | Drainage includes open space, low density residential, and some park and commercial land uses. Recycled water is also used in the drainage. High sp. conductivity measurement of 3,206 uS/cm suggests groundwater influenced flow source. | [8 empty] | 100
L03-708-11 (L03P05) | Laguna Niguel | 0.12914 | 2024-05-13 | Small Fraction (<10%) | Flowing | Yes | Direct Connection | Priority | 48 | 3908 | 0.10286 | 0.028 | Below Average Discharge | Not present | Not present | Decaying algae, anoxic | Sparse (<10 Items) | Within area surrounding outfall | NA | Yes | NA | None | 33.5627 | -117.6759 |  |  | The majority of the drainage area is within the city of Laguna Hills. Only approximately 1% of area drainage to outfall is within Laguna Niguel. Measured sp. conductivity of 3,908 uS/cm suggests flow is influenced by groundwater. | [8 empty] | 100
L03-708-5 | Laguna Niguel | 0.005715 | 2024-05-13 | NA | NA | Unknown | None - Flow Infiltrates or Outfall is Dry | Priority | 43 | NA | NA | NA | Below Average Discharge | Not present | Not present | NA | Not Present (0 Items) | NA | NA | NA | NA | NA | 33.5611 | -117.6765 |  |  | Monitoring indicates outfall has very low flow or is dry and does not connect to receiving waters. No additional follow up conducted. | [8 empty] | 100
L03-708-13 | Laguna Niguel | 0.059417 | 2024-05-13 | Small Fraction (<10%) | Flowing | Yes | Direct Connection | Priority | 37 | 2014 | 0.024165 | 0.004 | 20% Or More Above Average Discharge | Not present | Not present | Mouse poop in outfall tunnel. | Sparse (<10 Items) | Within area surrounding outfall | NA | NA | NA | Graffiti | 33.5646 | -117.6738 |  |  | The majority of the drainage area is within the city of Mission Viejo with <10% within Laguna Niguel which includes commercial land uses along Camino Capistrano. Measured sp. conductivity of 2,014 uS/cm suggests potable or recycled water flow sources. | [8 empty] | 100
J03-9216-2 | Laguna Niguel | 1.5205 | 2024-05-15 | Minor Fraction (10 - 50%) | Flowing | Yes | Direct Connection | Priority | 74 | 3612 | 1.0846 | 0.062 | 20% Or More Above Average Discharge | Not present | Not present | NA | Sparse (<10 Items) | Within area surrounding outfall | NA | Yes | 1 | Graffiti | 33.528 | -117.7101 |  |  | Round 1 OCFS water quality data findings indicate flow is mostly groundwater. Measured sp. conductivity of 3,612 uS/cm continues to support a strong groundwater influence to flow from outfall. | 70 | [7 empty] | 30
J03-9216-1 (J03P01) | Laguna Niguel | 0.012897 | 2024-05-15 | Small Fraction (<10%) | Pooled or Ponded | Yes | Direct Connection | Priority | 43 | NA | NA | NA | Below Average Discharge | Not present | Not present | NA | Moderate (11-50 Items) | In flow path of outfall | NA | NA | NA | None | 33.5308 | -117.7082 | Yes |  | Drainage includes hillside landscape areas, roadway drainage, and park land uses. A portion of the drainage area drains to a detention vault and modular wetland prior to discharging to the outfall. Low priority for follow up as the outfall flow was below average and pooled or ponded during three visits in 2024. | [8 empty] | 100
J03-9368-1 (J03TBN1) | Laguna Niguel | 0.006481 | 2024-05-15 | Small Fraction (<10%) | NA | Yes | Direct Connection | Priority | 45 | 4738 | 0.010272 | 0.002 | 20% Or More Above Average Discharge | Not present | Not present | NA | Not Present (0 Items) | NA | NA | NA | NA | None | 33.5378 | -117.6975 | Yes |  | Low priority as very low flow rate. Sp. conductivity measurement of 4,738 uS/cm suggests flow is groundwater influenced. | [8 empty] | 100
J03-9215-1 | Laguna Niguel | NA | 2024-05-15 | Small Fraction (<10%) | Pooled or Ponded | Yes | Direct Connection | Not A Priority | NA | NA | NA | NA | NA | Not present | Not present | NA | Not Present (0 Items) | NA | NA | NA | NA | None | 33.5312 | -117.7057 |  |  | Single family residential mixed with open space and hillside landscape areas. Low priority for follow up as flow is pooled or ponded and no data on flow rate or sp. conductivity is available. | [8 empty] | 100
J03-9368-2 (J03TBN2) | Laguna Niguel | 0.04806 | 2024-05-15 | Small Fraction (<10%) | Flowing | Yes | Direct Connection | Priority | 49 | 5950 | 0.077961 | 0.006 | 20% Or More Above Average Discharge | Not present | Not present | NA | Not Present (0 Items) | NA | NA | NA | NA | Graffiti | 33.5401 | -117.6954 | Yes |  | Sp. conductivity of 5,950 uS/cm suggests groundwater influence. Land uses within the drainage area include single family residential with some hillside open space. | [8 empty] | 100
J03-9216-5 | Laguna Niguel | NA | 2024-05-15 | Small Fraction (<10%) | Pooled or Ponded | Yes | Direct Connection | NA | NA | NA | NA | NA | NA | Not present | Not present | NA | Sparse (<10 Items) | Within area surrounding outfall | NA | NA | NA | Sediment | 33.5282 | -117.7098 |  |  | Low priority for follow up as flow is pooled or ponded and no data on flow rate or sp. conductivity is available. | [8 empty] | 100
J03-9215-3 | Laguna Niguel | 0.051159 | 2024-05-15 | Small Fraction (<10%) | Flowing | Yes | Direct Connection | Priority | 51 | 4846 | 0.08 | 0.008 | 20% Or More Above Average Discharge | Not present | Not present | NA | Sparse (<10 Items) | Within area surrounding outfall | NA | NA | NA | Graffiti | 33.5341 | -117.7016 | Yes |  | Primarily residential land uses in drainage area. Sp. conductivity measurement of 4,846 uS/com suggest significant groundwater influence. | [8 empty] | 100
L03-418-2 | Laguna Niguel | 0.007569 | 2024-05-15 | Small Fraction (<10%) | Flowing | Unknown | Direct Connection | Not A Priority | NA | 3782 | 0.012211 | NA | 20% Or More Above Average Discharge | Not present | Not present | NA | Moderate (11-50 Items) | In flow path of outfall | NA | NA | NA | None | 33.5541 | -117.676 |  |  | Drainage area includes a Costco and a back parking lot area. Very low flow rate was measured for outfall during 2024 monitoring and measured sp. conductivity 3,782 uS/cm of suggests a groundwater influence. | [8 empty] | 100
K01-12155-5 | Laguna Niguel | 0.061386 | 2024-05-17 | NA | Other - See Comments | Unknown | NA | Not A Priority | NA | NA | NA | NA | Below Average Discharge | Not present | Not present | Inaccessible due to overgrown vegetation | NA | NA | NA | NA | NA | NA | 33.5023 | -117.72 |  |  | Drainage includes residential and open space land uses. Recycled water is also used in the drainage area. Prior measurements found a sp. conductivity that is lower than other parts of Laguna Niguel indicating a potential mixture of flow sources including potable and recycled water. Outfall was inaccessible during attempted field visits in 2024. | [8 empty] | 100
K01-12155-1 | Laguna Niguel | 0.00044 | 2024-05-17 | Small Fraction (<10%) | Dry | Unknown | Direct Connection | Not A Priority | NA | NA | NA | NA | Below Average Discharge | Not present | Not present | NA | Sparse (<10 Items) | Within area surrounding outfall | NA | NA | NA | None | 33.4992 | -117.7202 |  |  | Drainage area is primarily low density residential. Very low average flow rate and was found to be dry during 5/17/24 field visit. Outfall is on a golf course which is regularly inspected and maintained. | [8 empty] | 100
K01-12032-2 (K01P11) | Laguna Niguel | 0.097353 | 2024-05-17 | Small Fraction (<10%) | Flowing | Yes | Direct Connection | Priority | 58 | 1908 | 0.094026 | NA | 20% Or More Above Average Discharge | Not present | Not present | NA | Sparse (<10 Items) | Within area surrounding outfall | NA | NA | NA | None | 33.5169 | -117.7177 |  |  | Drainage land uses include residential and open space. Recycled water is used in the drainage area. Measured sp. conductivity of 1,908 uS/cm is lower than other parts of Laguna Niguel indicating a potential mixture of flow sources including potable and recycled water. | [8 empty] | 100
J03-9234-8 | Laguna Niguel | 0.30294 | 2024-05-17 | Small Fraction (<10%) | Flowing | Yes | Direct Connection | NA | NA | 2219 | 0.17642 | NA | Below Average Discharge | Not present | Not present | NA | Not Present (0 Items) | NA | NA | NA | NA | None | 33.5199 | -117.7154 |  |  | Drainage includes commercial and residential land uses. Recycled water is also used in the drainage. Prior sp. conductivity measurement of outfall flow exceeded 5,000 uS/cm. Recent sp. conductivity measurement of 2,219 uS/cm suggests a greater influence from potable and recycled water sources. | [8 empty] | 100
J03-9234-6 | Laguna Niguel | 0.98197 | 2024-05-17 | Small Fraction (<10%) | Flowing | Yes | Direct Connection | Priority | 32 | 4257 | 0.088367 | NA | Below Average Discharge | Not present | Not present | NA | Sparse (<10 Items) | Within area surrounding outfall | NA | NA | NA | None | 33.5196 | -117.7065 | Yes |  | Drainage area is primarily residential with some school and park land uses. Recycled water is used throughout the drainage. Sp. conductivity measurement of 4,257 uS/cm suggests flow is groundwater influenced. | [8 empty] | 100
K01-12036-5 | Laguna Niguel | 0.052474 | 2024-05-17 | Small Fraction (<10%) | Flowing | Yes | Direct Connection | Priority | 55 | 1925 | 0.018679 | NA | Above Average Discharge | Not present | Not present | NA | Not Present (0 Items) | NA | NA | NA | NA | None | 33.5117 | -117.718 |  |  | Drainage area includes primarily high density residential land uses. Recycled water is used in portions of the drainage area. Measured sp. conductivity of 1,925 uS/cm is lower than other parts of Laguna Niguel indicating a potential mixture of flow sources including potable and recycled water. | [8 empty] | 100
K01-12036-1 | Laguna Niguel | 0.026632 | 2024-05-17 | Small Fraction (<10%) | NA | Yes | Direct Connection | Not A Priority | NA | 2342 | 0.091095 | NA | 20% Or More Above Average Discharge | Not present | Not present | NA | Moderate (11-50 Items) | Within area surrounding outfall | NA | NA | NA | None | 33.5071 | -117.7189 |  |  | Drainage area includes high density residential, low density residential, and open space land uses. Recycled water is also used in the drainage area. Measured sp. conductivity of 2,342 uS/cm is lower than other parts of Laguna Niguel indicating a potential mixture of flow sources including potable and recycled water. | [8 empty] | 100
K01-12036-10 | Laguna Niguel | 0.016851 | 2024-05-17 | Small Fraction (<10%) | Flowing | Yes | Direct Connection | Priority | 22 | 2314 | 0.012705 | NA | Below Average Discharge | Not present | Not present | NA | Not Present (0 Items) | NA | NA | NA | NA | None | 33.5122 | -117.7167 |  |  | Lower priority due to low average flow rate and discharge does not reach receiving waters. Outfall receives runoff from golf course and upstream K01-12036-9 and K01-12032-3 outfalls. Recycled water used throughout the drainage. Measured sp. conductivity of 2,314 uS/cm is lower than other parts of Laguna Niguel indicating a potential mixture of flow sources including recycled water. | [8 empty] | 100
J03-9234-5 | Laguna Niguel | 0.012591 | 2024-05-17 | Small Fraction (<10%) | Pooled or Ponded | Yes | Direct Connection | Not A Priority | NA | NA | NA | NA | Below Average Discharge | Not present | Not present | NA | Sparse (<10 Items) | Within area surrounding outfall | NA | NA | NA | None | 33.5198 | -117.707 |  |  | Low priority as flow is pooled or ponded or very low flow rate. Available flow data indicates low average flow rate (0.01 cfs) and doesn't reach receiving waters. Drainage includes low density residential and open space. | [8 empty] | 100
K01-12156-3 | Laguna Niguel | 0 | 2024-05-20 | NA | NA | Unknown | NA | Not A Priority | NA | NA | NA | NA | Equal | Not present | Not present | Inaccessible due to overgrown vegetation. | NA | NA | NA | NA | NA | Overgrown | 33.5041 | -117.7095 |  |  | Drainage area includes low density residential with some park and open space areas. Outfall was overgrown with vegetation during 5/20/24 field visit. Prior observations of the outfall indicated a pooled or ponded discharge. | [8 empty] | 100
K01-12062-1 | Laguna Niguel | 0.12281 | 2024-05-20 | Small Fraction (<10%) | Pooled or Ponded | Yes | Partial - Significant Distance | Not A Priority | NA | NA | NA | NA | Equal | Not present | Not present | NA | Sparse (<10 Items) | Within area surrounding outfall | NA | NA | NA | None | 33.5091 | -117.6907 |  |  | Drainage includes primarily single family residential and open space land uses. Recycled water is used in the drainage area for common area landscape irrigation. Low priority as outfall is consistently pooled or ponded during site visit. | [8 empty] | 100
K01-12058-2 (K01P09) | Laguna Niguel | 0.12576 | 2024-05-20 | NA | NA | Yes | NA | Priority | 64 | NA | NA | NA | Below Average Discharge | Not present | Not present | Inaccessible due to two enclosed chain link fences and overgrown vegetation | NA | NA | NA | NA | NA | NA | 33.5112 | -117.6946 |  |  | Shared dissipator box outlet with K01-12058-1. Outfall drainage include a portion of the Chapparosa Park sports fields, open space, and low density residential. Recycled water is used in the drainage and prior sp. conductivity measurements suggest flow is influenced by groundwater. A portion of the upstream drainage is natural creek/channel before going underground at Chapparosa Park. Round 4 OCFS indicates a mixture of imported water and groundwater. Pharmaceuticals and personal care product (PPCP) testing for acetamiophen and sucralose also indicates that recycled water is contributing to imported flows. | 54 | [7 empty] | 46
K01-12138-1 (K01TBN1) | Laguna Niguel | 0.063607 | 2024-05-20 | Small Fraction (<10%) | Pooled or Ponded | Yes | Direct Connection | Priority | 18 | NA | NA | NA | Below Average Discharge | Not present | Not present | NA | Sparse (<10 Items) | Within area surrounding outfall | NA | NA | NA | None | 33.512 | -117.6971 |  |  | Drainage includes low density residential land uses. Recycled water is used throughout the drainage. Prior measured sp. conductivity suggests a groundwater influence. | [8 empty] | 100
K01-12156-1 | Laguna Niguel | NA | 2024-05-20 | NA | NA | Yes | NA | Not A Priority | NA | NA | NA | NA | NA | Not present | Not present | Inaccessible due to overgrown vegetation | NA | NA | NA | NA | NA | Overgrown | 33.4969 | -117.7129 |  |  | Drainage includes high density residential, low density residential, and park land uses. Prior high sp. conductivity measurements suggest that groundwater is contributing to flows. Recycled water is used in the drainage area for common area landscape irrigation. Outfall was inaccessible during 5/20/24 field visit. | [8 empty] | 100
K01-12058-1 (K01P08) | Laguna Niguel | 0.16697 | 2024-05-20 | NA | NA | Yes | NA | Priority | 67 | NA | NA | NA | Below Average Discharge | Not present | Not present | Inaccessible due to two enclosed chain link fences and overgrown vegetation | NA | NA | NA | NA | NA | NA | 33.5113 | -117.6946 |  |  | Shared dissipator box outlet with K01-12058-2. Outfall drainage include Chapparosa Park sports fields, open space, and low density residential. Recycled water is used in the drainage and prior sp. conductivity measurement suggests flow is influenced by groundwater. Round 4 OCFS indicates a mixture of imported water and groundwater sources. Pharmaceuticals and personal care product (PPCP) testing for acetamiophen and sucralose also indicates that recycled water is contributing to imported flows. | 57 | [7 empty] | 43
J03-9221-1 (J03P02) | Laguna Niguel | 0.23969 | 2024-05-22 | NA | Flowing | Yes | Undetermined | Priority | 47 | 5984 | 0.1155 | NA | Below Average Discharge | Not present | Not present | NA | Abundant (>50 Items) | Within area surrounding outfall | Yes | NA | 1 | NA | 33.5499 | -117.7172 | Yes |  | Round 1 OCFS water quality data indicates flow is mostly groundwater. Primarily low density residential land uses in the drainage area with some park and open space areas. Recycled water is also used in the drainage area. Measured sp. conductivity of 5,984 uS/cm supports findings of a strong groundwater influence to flow. | 80 | [7 empty] | 20
J01-9224-2 (J01P25) | Laguna Niguel | 0.10844 | 2024-05-22 | Small Fraction (<10%) | Flowing | Yes | Direct Connection | Priority | 79 | 2683 | 0.085896 | 0.031 | 20% Or More Above Average Discharge | Not present | Not present | NA | Sparse (<10 Items) | In flow path of outfall | Yes | NA | NA | None | 33.5576 | -117.7177 | Yes |  | Drainage area includes skate and soccer park. Soccer park is artificial tuff so there is limited irrigated landscaping within the drainage. Sp. conductivity measurement of 2,683 us/cm suggests mixed sources including a groundwater influence. Round 4 of OCFS indicates that outfall flow is entirely groundwater based on water istope testing. An investigation of the drainage area was conducted on 5/22/2024 coinciding with summer monitoring. No non-stormwater discharges were observed within the drainage area. | 100
K01-12156-6 | Laguna Niguel | 0.52255 | 2024-05-22 | Major Fraction (>50%) | Flowing | Yes | Direct Connection | NA | NA | 5547 | NA | NA | Below Average Discharge | Not present | Not present | NA | Sparse (<10 Items) | Within area surrounding outfall | NA | NA | NA | NA | 33.4953 | -117.7149 |  |  | Drainage area includes high density residential, low density residential, and park land uses. Measured sp. conductivity of 5,547 uS/cm suggests that groundwater is contributing to flows. Recycled water is used in the drainage area for common area landscape irrigation. | [8 empty] | 100
L03-418-8 | Laguna Niguel | 0.15507 | 2024-05-22 | Small Fraction (<10%) | Flowing | Yes | Direct Connection | Priority | 61 | 2875 | 0.29363 | NA | 20% Or More Above Average Discharge | Not present | Not present | NA | Sparse (<10 Items) | Within area surrounding outfall | Yes | NA | 1 | Graffiti | 33.5576 | -117.6763 |  |  | The majority of the drainage area is within the city of Mission Viejo. Approximately 10% of area is within Laguna Niguel and includes commercial land uses along Forbes Road. Round 1 OCFS water quality data indicates flow is mostly groundwater. Measured sp. conductivity of 2,875 uS/cm continues to suggest a groundwater influence. | 90 | [7 empty] | 10
K01-12177-1 (K01P07) | Laguna Niguel | 0.23595 | 2024-05-22 | NA | Flowing | Yes | Undetermined | Priority | 77 | 2719 | 0.1485 | 0.14 | Below Average Discharge | Not present | Not present | Vol estimate 4L in 1 sec | Abundant (>50 Items) | In flow path of outfall | Yes | NA | 1 | NA | 33.5086 | -117.7074 |  |  | This outfall was identified as having persistent flow and >90% imported water contributing to the dry weather flow rates based on Round 2 Outfall Capture Feasibility Study monitoring. A City pilot study in the drainage indicates that the outfall dry weather flow rate is lower than identified by previous WQIP program data (0.07 cfs vs. 0.38 cfs). Irrigation runoff is, however, a notable source and exacerbated by the hillside topography of the drainage. Education and outreach efforts related to over irrigation and water conservation were completed in drainage area in collaboration with local water purveyor (Moulton Niguel Water District). It is not known the specific volume split between potable and recycled water over-irrigation sources. | <10 | [7 empty] | 90
J01-9224-1 (J01P24) | Laguna Niguel | 0.034237 | 2024-05-22 | Small Fraction (<10%) | Flowing | Yes | Direct Connection | Priority | 62 | 3753 | 0.071642 | 0.004 | Below Average Discharge | Not present | Not present | NA | Sparse (<10 Items) | In flow path of outfall | Yes | NA | NA | None | 33.5565 | -117.7178 | Yes |  | Sp. conductivity measurement of 3,573 us/cm suggests flow is influenced by groundwater. Drainage includes commercial land uses including the Chet Holifield Federal Building. The outfall was included in Round 4 OCFS monitoring. Study results indicate that outfall flow is mostly groundwater (average of 72% contribution) with some imported water sources based on water istope testing. Pharmaceuticals and personal care product (PPCP) testing for acetamiophen and sucralose also indicates that recycled water is contributing to imported flows. An investigation of the drainage area was conducted on 5/22/2024 coinciding with summer monitoring. Two non-stormwater discharges were identified. One was a low flow discharge related to fire hydrant flushing activities at a business. The other observation of non-stormwater flow was found to be related to over-irrigation but was of a very low flow volume. | 72 | [7 empty] | 28
L03-418-1 | Laguna Niguel | 0.064963 | 2024-06-11 | Small Fraction (<10%) | Other - See Comments | Unknown | Direct Connection | Priority | 50 | 2631 | NA | NA | 20% Or More Above Average Discharge | Not present | Not present | Leaf float could not be performed due to low flow. Volumetric could not be performed due to wide spread trickle flow. | Sparse (<10 Items) | In flow path of outfall | NA | NA | NA | Graffiti | 33.5473 | -117.6745 |  |  | The majority of the drainage area is within the city of Mission Viejo. Only approximately 5% is within Laguna Niguel and includes a section of commercial land uses along Camino Capistrano. Measured sp. conductivity 2,631 uS/cm suggests a mixture of flow sources. | [8 empty] | 100
L03-455-6 | Laguna Niguel | 0 | 2024-06-11 | NA | Dry | Unknown | None - Flow Infiltrates or Outfall is Dry | Not A Priority | NA | NA | NA | NA | Equal | Not present | Not present | NA | Sparse (<10 Items) | In flow path of outfall | NA | NA | NA | NA | 33.5432 | -117.6748 |  |  | Monitoring indicates outfall is dry. No additional follow up conducted. | [8 empty] | 100
L03-455-7 | Laguna Niguel | 0.052413 | 2024-06-11 | Small Fraction (<10%) | Flowing | Yes | Direct Connection | Priority | 56 | 6117 | NA | 0.006 | Below Average Discharge | Not present | Not present |  | Moderate (11-50 Items) | Within area surrounding outfall | NA | NA | NA | NA | 33.5451 | -117.6747 |  |  | Drainage includes low density residential and open space. Measured sp. conductivity of 6,117 uS/cm suggests flow is greatly influenced by groundwater. | [8 empty] | 100
J03-9216-2 | Laguna Niguel | 1.5205 | 2024-07-02 | Major Fraction (>50%) | Flowing | Yes | Direct Connection | Priority | 74 | 4120 | 1.9606 | NA | 20% Or More Above Average Discharge | Chocolate milk | Not present | NA | Not Present (0 Items) | NA | NA | Yes | 1 | Graffiti | 33.528 | -117.7101 |  |  | Round 1 OCFS water quality data findings indicate flow is mostly groundwater. Measured sp. conductivity of 4,120 uS/cm continues to support a strong groundwater influence to flow from outfall. | 70 | [7 empty] | 30
L03-708-9 | Laguna Niguel | 0.049438 | 2024-07-15 | Small Fraction (<10%) | Flowing | Yes | Direct Connection | Priority | 53 | 3770 | 0.008072 | 0.012 | Below Average Discharge | Not present | Not present | NA | Not Present (0 Items) | NA | NA | NA | NA | None | 33.5626 | -117.6759 |  |  | Drainage includes open space, low density residential, and some park and commercial land uses. Recycled water is also used in the drainage. High sp. conductivity measurement of 3,770 uS/cm suggests groundwater influenced flow source. | [8 empty] | 100
L03-708-11 (L03P05) | Laguna Niguel | 0.12914 | 2024-07-15 | Small Fraction (<10%) | Flowing | Yes | Direct Connection | Priority | 48 | 4520 | 0.036474 | 0.016 | Below Average Discharge | Not present | Not present | NA | Sparse (<10 Items) | In flow path of outfall | NA | Yes | NA | None | 33.5627 | -117.6759 |  |  | The majority of the drainage area is within the city of Laguna Hills. Only approximately 1% of area drainage to outfall is within Laguna Niguel. Measured sp. conductivity of 4,520 uS/cm suggests flow is influenced by groundwater. | [8 empty] | 100
J03-9216-1 (J03P01) | Laguna Niguel | 0.012897 | 2024-07-15 | NA | Pooled or Ponded | Yes | None - Flow Infiltrates or Outfall is Dry | Priority | 43 | NA | NA | NA | Below Average Discharge | Not present | Not present | NA | Not Present (0 Items) | NA | NA | NA | NA | None | 33.5308 | -117.7082 | Yes |  | Drainage includes hillside landscape areas, roadway drainage, and park land uses. A portion of the drainage area drains to a detention vault and modular wetland prior to discharging to the outfall. Low priority for follow up as the outfall flow was below average and pooled or ponded during three visits in 2024. | [8 empty] | 100
L03-708-5 | Laguna Niguel | 0.005715 | 2024-07-15 | NA | Dry | Unknown | None - Flow Infiltrates or Outfall is Dry | Priority | 43 | NA | NA | NA | Below Average Discharge | Not present | Not present | NA | Not Present (0 Items) | NA | NA | NA | NA | None | 33.5611 | -117.6765 |  |  | Monitoring indicates outfall has very low flow or is dry and does not connect to receiving waters. No additional follow up conducted. | [8 empty] | 100
J03-9215-1 | Laguna Niguel | NA | 2024-07-15 | Minor Fraction (10 - 50%) | Pooled or Ponded | Yes | Direct Connection | Not A Priority | NA | NA | NA | NA | NA | Not present | Not present | NA | Sparse (<10 Items) | Within area surrounding outfall | NA | NA | NA | None | 33.5312 | -117.7057 |  |  | Single family residential mixed with open space and hillside landscape areas. Low priority for follow up as flow is pooled or ponded and no data on flow rate or sp. conductivity is available. | [8 empty] | 100
L03-418-3 | Laguna Niguel | 0.000722 | 2024-07-15 | NA | Pooled or Ponded | Unknown | None - Flow Infiltrates or Outfall is Dry | Not A Priority | NA | NA | NA | NA | Below Average Discharge | Not present | Not present | NA | Sparse (<10 Items) | Within area surrounding outfall | NA | NA | NA | None | 33.5548 | -117.6759 |  |  | Drainage area includes a Costco and a back parking lot area. Outfall was dry during 2024 monitoring. | [8 empty] | 100
L03-708-13 | Laguna Niguel | 0.059417 | 2024-07-15 | Small Fraction (<10%) | Flowing | Yes | Direct Connection | Priority | 37 | 1479 | 0.13917 | 0.019 | 20% Or More Above Average Discharge | Not present | Not present | NA | Moderate (11-50 Items) | In flow path of outfall | NA | NA | NA | None | 33.5646 | -117.6738 |  |  | The majority of the drainage area is within the city of Mission Viejo with <10% within Laguna Niguel which includes commercial land uses along Camino Capistrano. Measured sp. conductivity of 1,479 uS/cm suggests potable or recycled water flow sources. | [8 empty] | 100
L03-418-2 | Laguna Niguel | 0.007569 | 2024-07-15 | NA | Pooled or Ponded | Unknown | None - Flow Infiltrates or Outfall is Dry | Not A Priority | NA | NA | NA | NA | 20% Or More Above Average Discharge | Not present | Not present | NA | Sparse (<10 Items) | Within area surrounding outfall | NA | NA | NA | None | 33.5541 | -117.676 |  |  | Drainage area includes a Costco and a back parking lot area. Very low flow rate was measured for outfall during 2024 monitoring and prior measured sp. conductivity suggests a groundwater influence. | [8 empty] | 100
J01-9005-1 (J03P05) | Laguna Niguel | 0.033399 | 2024-07-17 | Minor Fraction (10 - 50%) | Flowing | Yes | Direct Connection | Priority | 57 | 3850 | 0.025513 | NA | Below Average Discharge | Not present | Not present | pink liquid substance in receiving water | Sparse (<10 Items) | Within area surrounding outfall | NA | NA | 1 | None | 33.5399 | -117.7042 | Yes |  | Drainage includes primarily low density residential land uses. Recycled water is used in the drainage area. High measured sp. conductivity of 3,850 uS/cm suggests groundwater influenced source. | [8 empty] | 100
J03-9368-1 (J03TBN1) | Laguna Niguel | 0.006481 | 2024-07-17 | NA | NA | Yes | NA | Priority | 45 | NA | NA | NA | 20% Or More Above Average Discharge | Not present | Not present | too overgrown to access from both service road and main road | NA | NA | NA | NA | NA | Overgrown | 33.5378 | -117.6975 | Yes |  | Low priority as very low flow rate. Prior sp. conductivity measurements suggest flow is groundwater influenced. | [8 empty] | 100
J01-9005-3 | Laguna Niguel | 0.30377 | 2024-07-17 | Major Fraction (>50%) | Pooled or Ponded | Yes | Direct Connection | Priority | 52 | 3320 | NA | NA | 20% Or More Above Average Discharge | Not present | Not present | Per JH, City of LN: catch basins covered; no discharge in gutters. No measurable flow - small stream to the side contributes. Large amount of bubbles, possible IDIC. | Sparse (<10 Items) | Within area surrounding outfall | NA | NA | NA | None | 33.5462 | -117.703 | Yes | 2024-07-17 | Primarily residential land uses in drainage area. Recycled water is also used in the drainage area. High measured sp. conductivity of 3,320 uS/cm suggests groundwater influenced source. County staff observed a discharge with surfactants. The source of this short term discharge is not known. | [8 empty] | 100
J04-9249-1 | Laguna Niguel | 1.1808 | 2024-07-17 | Major Fraction (>50%) | Pooled or Ponded | Yes | Direct Connection | Priority | 68 | 4200 | NA | NA | Below Average Discharge | Not present | Not present | Strange sulfuric odor, trash, bubbles rise from the ground(not soapy). Depth of pool/pond is 0.95 m | Moderate (11-50 Items) | Within area surrounding outfall | NA | NA | NA | None | 33.5539 | -117.7099 | Yes |  | Approximately 20% of drainage area is within Laguna Niguel within the majority within the city of Laguna Hills. Drainage is a mixture of residential and commercial land uses with some park and school areas. Sp. conductivity measurement of 4,200 uS/cm suggests a groundwater influence. | [8 empty] | 100
J01-10041-2 (J03P13) | Laguna Niguel | 2.4525 | 2024-07-17 | NA | NA | Yes | NA | Priority | 53 | NA | NA | NA | 20% Or More Above Average Discharge | Not present | Not present | extremely overgrown, unable to access | Sparse (<10 Items) | NA | NA | NA | NA | Overgrown | 33.5526 | -117.7088 |  |  | Drainage includes residential with some school land uses. Recycled water is also used in the drainage area. Prior high sp. conductivity measurement taken downstream suggested a groundwater influence to outfall flow. | [8 empty] | 100
J03-9368-2 (J03TBN2) | Laguna Niguel | 0.04806 | 2024-07-17 | Major Fraction (>50%) | Flowing | Yes | Direct Connection | Priority | 49 | 5110 | 0.41495 | 0.072 | 20% Or More Above Average Discharge | Not present | Not present | NA | Sparse (<10 Items) | Within area surrounding outfall | NA | NA | NA | None | 33.5401 | -117.6954 | Yes |  | Sp. conductivity of 5,110 uS/cm suggests groundwater influence. Land uses within the drainage area include single family residential with some hillside open space. | [8 empty] | 100
J03-9216-5 | Laguna Niguel | NA | 2024-07-17 | Small Fraction (<10%) | Pooled or Ponded | Yes | Direct Connection | NA | NA | 1802 | NA | NA | NA | Not present | Not present | area connected to outfall is ponded, connects to RW through small stream | Sparse (<10 Items) | Within area surrounding outfall | NA | NA | NA | None | 33.5282 | -117.7098 |  |  | Low priority for follow up as flow is pooled or ponded and no data on flow rate or sp. conductivity is available. | [8 empty] | 100
J03-9215-3 | Laguna Niguel | 0.051159 | 2024-07-17 | Minor Fraction (10 - 50%) | Flowing | Yes | Direct Connection | Priority | 51 | 4580 | 0.073043 | 0.013 | 20% Or More Above Average Discharge | Not present | Not present | NA | Moderate (11-50 Items) | In flow path of outfall | NA | NA | NA | Graffiti | 33.5341 | -117.7016 | Yes |  | Primarily residential land uses in drainage area. Sp. conductivity measurement of 4,580 uS/com suggest significant groundwater influence. | [8 empty] | 100
L03-455-5 | Laguna Niguel | 0.006883 | 2024-07-22 | Minor Fraction (10 - 50%) | Flowing | Unknown | Direct Connection | Priority | 41 | 6870 | 0.007767 | 0.002 | Above Average Discharge | Not present | Not present | NA | Sparse (<10 Items) | Within area surrounding outfall | NA | NA | NA | None | 33.5424 | -117.675 |  |  | Very low flow rate was measured during 7/22/24 site visit. Drainage area includes a car dealership and open space areas. Recycled water may also be used within the area. Measured sp. conductivity of 6,870 uS/cm and very low flow rate suggests the flow source may be entirely groundwater. | [8 empty] | 100
L03-418-1 | Laguna Niguel | 0.064963 | 2024-07-22 | Small Fraction (<10%) | Flowing | Unknown | Direct Connection | Priority | 50 | 2540 | 0.089552 | 0.005 | 20% Or More Above Average Discharge | Not present | Not present | NA | Moderate (11-50 Items) | In flow path of outfall | NA | NA | NA | Graffiti | 33.5473 | -117.6745 |  |  | The majority of the drainage area is within the city of Mission Viejo. Only approximately 5% is within Laguna Niguel and includes a section of commercial land uses along Camino Capistrano. Measured sp. conductivity 2,540 uS/cm suggests a mixture of flow sources. | [8 empty] | 100
L03-455-6 | Laguna Niguel | 0 | 2024-07-22 | Small Fraction (<10%) | Dry | Unknown | None - Flow Infiltrates or Outfall is Dry | Not A Priority | NA | NA | NA | NA | Equal | Not present | Not present | lots of trash within | Moderate (11-50 Items) | In flow path of outfall | NA | NA | NA | Graffiti | 33.5432 | -117.6748 |  |  | Monitoring indicates outfall is dry. No additional follow up conducted. | [8 empty] | 100
L03-455-7 | Laguna Niguel | 0.052413 | 2024-07-22 | Small Fraction (<10%) | Flowing | Yes | Direct Connection | Priority | 56 | 5500 | 0.044211 | 0.004 | Below Average Discharge | Not present | Not present | lots of trash; had a hard time getting a connectivity reading | Moderate (11-50 Items) | In flow path of outfall | NA | NA | NA | None | 33.5451 | -117.6747 |  |  | Drainage includes low density residential and open space. Measured sp. conductivity of 5,500 uS/cm suggests flow is greatly influenced by groundwater. | [8 empty] | 100
J03-9221-1 (J03P02) | Laguna Niguel | 0.23969 | 2024-07-30 | NA | Flowing | Yes | Undetermined | Priority | 47 | 5269 | 0.2016 | 0.106 | Below Average Discharge | Not present | Brown "tea" tint | NA | Moderate (11-50 Items) | Within area surrounding outfall | Yes | NA | 1 | NA | 33.5499 | -117.7172 | Yes |  | Round 1 OCFS water quality data indicates flow is mostly groundwater. Primarily low density residential land uses in the drainage area with some park and open space areas. Recycled water is also used in the drainage area. Measured sp. conductivity of 5,269 uS/cm supports findings of a strong groundwater influence to flow. | 80 | [7 empty] | 20
J01-9224-2 (J01P25) | Laguna Niguel | 0.10844 | 2024-07-30 | Small Fraction (<10%) | Flowing | Yes | Direct Connection | Priority | 79 | 2828 | 0.61091 | 0.027 | 20% Or More Above Average Discharge | Not present | Not present | NA | Not Present (0 Items) | NA | Yes | NA | NA | None | 33.5576 | -117.7177 | Yes |  | Drainage area includes skate and soccer park. Soccer park is artificial tuff so there is limited irrigated landscaping within the drainage. Sp. Conductivity measurement of 2,828 us/cm suggests mixed sources including a groundwater influence. Round 4 of OCFS indicates that outfall flow is entirely groundwater based on water istope testing. An investigation of the drainage area was conducted on 5/22/2024 coinciding with summer monitoring. No non-stormwater discharges were observed within the drainage area. | 100
K01-12156-6 | Laguna Niguel | 0.52255 | 2024-07-30 | Minor Fraction (10 - 50%) | Flowing | Yes | Direct Connection | NA | NA | 5669 | 0.27 | 0.121 | Below Average Discharge | Not present | Not present | NA | Sparse (<10 Items) | In flow path of outfall | NA | NA | NA | Graffiti | 33.4953 | -117.7149 |  |  | Drainage area includes high density residential, low density residential, and park land uses. Measured sp. conductivity of 5,669 uS/cm suggests that groundwater is contributing to flows. Recycled water is used in the drainage area for common area landscape irrigation. | [8 empty] | 100
L03-418-8 | Laguna Niguel | 0.15507 | 2024-07-30 | Small Fraction (<10%) | Flowing | Yes | Direct Connection | Priority | 61 | 2938 | 0.29565 | 0.037 | 20% Or More Above Average Discharge | Not present | Not present | NA | Not Present (0 Items) | NA | Yes | NA | 1 | Graffiti | 33.5576 | -117.6763 |  |  | The majority of the drainage area is within the city of Mission Viejo. Approximately 10% of area is within Laguna Niguel and includes commercial land uses along Forbes Road. Round 1 OCFS water quality data indicates flow is mostly groundwater. Measured sp. conductivity of 2,938 uS/cm continues to suggest a groundwater influence. | 90 | [7 empty] | 10
K01-12177-1 (K01P07) | Laguna Niguel | 0.23595 | 2024-07-30 | Small Fraction (<10%) | Flowing | Yes | Direct Connection | Priority | 77 | NA | 0.069474 | 0.029 | Below Average Discharge | Not present | Not present | NA | Moderate (11-50 Items) | In flow path of outfall | Yes | NA | 1 | Graffiti | 33.5086 | -117.7074 |  |  | This outfall was identified as having persistent flow and >90% imported water contributing to the dry weather flow rates based on Round 2 OCFS monitoring. A City pilot study in the drainage indicates that the outfall dry weather flow rate is lower than identified by previous WQIP program data (0.07 cfs vs. 0.38 cfs). Irrigation runoff is, however, a notable source and exacerbated by the hillside topography of the drainage. Education and outreach efforts related to over-irrigation and water conservation were completed in drainage area in collaboration with local water purveyor (Moulton Niguel Water District). It is not known the specific volume split between potable and recycled water over-irrigation sources. | <10 | [7 empty] | 90
J01-9224-1 (J01P24) | Laguna Niguel | 0.034237 | 2024-07-30 | Small Fraction (<10%) | Flowing | Yes | Partial - Significant Distance | Priority | 62 | 3667.7 | 0.004931 | 0.003 | Below Average Discharge | Not present | Clear | NA | Sparse (<10 Items) | Within area surrounding outfall | Yes | NA | NA | None | 33.5565 | -117.7178 | Yes |  | Sp. conductivity measurement of 3,668 us/cm suggests flow is influenced by groundwater. Drainage includes commercial land uses including the Chet Holifield Federal Building. The outfall was included in Round 4 OCFS monitoring. Study results indicate that outfall flow is mostly groundwater (average of 72% contribution) with some imported water sources based on water istope testing. Pharmaceuticals and personal care product (PPCP) testing for acetamiophen and sucralose also indicates that recycled water is contributing to imported flows. An investigation of the drainage area was conducted on 5/22/2024 coinciding with summer monitoring. Two non-stormwater discharges were identified. One was a low flow discharge related to fire hydrant flushing activities at a business. The other observation of non-stormwater flow was found to be related to over-irrigation but was of a very low flow volume. | 72 | [7 empty] | 28
K01-12155-5 | Laguna Niguel | 0.061386 | 2024-08-14 | NA | Other - See Comments | Unknown | NA | Not A Priority | NA | NA | NA | NA | Below Average Discharge | Not present | Not present | Overgrown, inaccessible | NA | NA | NA | NA | NA | NA | 33.5023 | -117.72 |  |  | Drainage includes residential and open space land uses. Recycled water is also used in the drainage area. Prior measurements found a sp. conductivity that is lower than other parts of Laguna Niguel indicating a potential mixture of flow sources including potable and recycled water. Outfall was inaccessible during attempted field visits in 2024. | [8 empty] | 100
K01-12155-1 | Laguna Niguel | 0.00044 | 2024-08-14 | NA | Pooled or Ponded | Unknown | NA | Not A Priority | NA | NA | NA | NA | Below Average Discharge | Not present | Not present | NA | Not Present (0 Items) | NA | NA | NA | NA | None | 33.4992 | -117.7202 |  |  | Drainage area is primarily low density residential. Very low average flow rate and pooled and ponded discharge during 8/14/24 site visit. Outfall is on a golf course which is regularly inspected and maintained. | [8 empty] | 100
K01-12032-2 (K01P11) | Laguna Niguel | 0.097353 | 2024-08-14 | Small Fraction (<10%) | Flowing | Yes | Direct Connection | Priority | 58 | 2080 | 0.13462 | 0.034 | 20% Or More Above Average Discharge | Not present | Not present | NA | Sparse (<10 Items) | In flow path of outfall | NA | NA | NA | None | 33.5169 | -117.7177 |  |  | Drainage land uses include residential and open space. Recycled water is used in the drainage area. Measured sp. conductivity of 2,080 uS/cm is lower than other parts of Laguna Niguel indicating a potential mixture of flow sources including potable and recycled water. | [8 empty] | 100
J03-9234-8 | Laguna Niguel | 0.30294 | 2024-08-14 | Minor Fraction (10 - 50%) | Flowing | Yes | Direct Connection | NA | NA | 2180 | 0.095122 | 0.041 | Below Average Discharge | Not present | Not present | NA | Not Present (0 Items) | NA | NA | NA | NA | None | 33.5199 | -117.7154 |  |  | Drainage includes commercial and residential land uses. Recycled water is also used in the drainage. Prior sp. conductivity measurement of outfall flow exceeded 5,000 uS/cm. Recent sp. conductivity measurement of 2,180 uS/cm suggests a greater influence from potable and recycled water sources. | [8 empty] | 100
J03-9234-6 | Laguna Niguel | 0.98197 | 2024-08-14 | Minor Fraction (10 - 50%) | Flowing | Yes | Direct Connection | Priority | 32 | 4990 | 0.16364 | 0.041 | Below Average Discharge | Not present | Not present | NA | Sparse (<10 Items) | In flow path of outfall | NA | NA | NA | None | 33.5196 | -117.7065 | Yes |  | Drainage area is primarily residential with some school and park land uses. Recycled water is used throughout the drainage. Sp. conductivity measurement of 4,990 uS/cm suggests flow is groundwater influenced. | [8 empty] | 100
K01-12036-5 | Laguna Niguel | 0.052474 | 2024-08-14 | Minor Fraction (10 - 50%) | Flowing | Yes | Direct Connection | Priority | 55 | 1768 | 0.058824 | 0.032 | Above Average Discharge | Not present | Not present | NA | Moderate (11-50 Items) | In flow path of outfall | NA | NA | NA | None | 33.5117 | -117.718 |  |  | Drainage area includes primarily high density residential land uses. Recycled water is used in portions of the drainage area. Measured sp. conductivity of 1,768 uS/cm is lower than other parts of Laguna Niguel indicating a potential mixture of flow sources including potable and recycled water. | [8 empty] | 100
K01-12036-1 | Laguna Niguel | 0.026632 | 2024-08-14 | Small Fraction (<10%) | Flowing | Yes | Direct Connection | Not A Priority | NA | 2150 | 0.045349 | 0.002 | 20% Or More Above Average Discharge | Not present | Not present | NA | Not Present (0 Items) | NA | NA | NA | NA | None | 33.5071 | -117.7189 |  |  | Drainage area includes high density residential, low density residential, and open space land uses. Recycled water is also used in the drainage area. Measured sp. conductivity of 2,150 uS/cm is lower than other parts of Laguna Niguel indicating a potential mixture of flow sources including potable and recycled water. | [8 empty] | 100
K01-12036-10 | Laguna Niguel | 0.016851 | 2024-08-14 | Small Fraction (<10%) | Flowing | Yes | Direct Connection | Priority | 22 | 1717 | 0.005106 | 0.001 | Below Average Discharge | Not present | Not present | NA | Not Present (0 Items) | NA | NA | NA | NA | None | 33.5122 | -117.7167 |  |  | Lower priority due to low average flow rate and discharge does not reach receiving waters. Outfall receives runoff from golf course and upstream K01-12036-9 and K01-12032-3 outfalls. Recycled water used throughout the drainage. Measured sp. conductivity of 1,717 uS/cm is lower than other parts of Laguna Niguel indicating a potential mixture of flow sources including recycled water. | [8 empty] | 100
J03-9234-5 | Laguna Niguel | 0.012591 | 2024-08-14 | NA | Pooled or Ponded | Yes | NA | Not A Priority | NA | NA | NA | NA | Below Average Discharge | Not present | Not present | NA | Sparse (<10 Items) | In flow path of outfall | NA | NA | NA | None | 33.5198 | -117.707 |  |  | Low priority as flow is pooled or ponded or very low flow rate. Available flow data indicates low average flow rate (0.01 cfs) and doesn't reach receiving waters. Drainage includes low density residential and open space. | [8 empty] | 100
J01-9144-1 (J01P23) | Laguna Niguel | 0.050193 | 2024-08-27 | Small Fraction (<10%) | Flowing | Yes | Direct Connection | Priority | 52 | 1203 | 0.002 | 0.002 | Below Average Discharge | Not present | Not present | NA | Moderate (11-50 Items) | In flow path of outfall | NA | NA | NA | NA | 33.5549 | -117.7189 | Yes |  | The majority of the drainage area to the outfall is within the city of Aliso Viejo. Less than 1% of the drainage is within Laguna Niguel. The measured sp. conductivity suggests potable or recycled water sources. | [8 empty] | 100
J01-9005-1 (J03P05) | Laguna Niguel | 0.033399 | 2024-09-11 | Small Fraction (<10%) | Flowing | Yes | Direct Connection | Priority | 57 | 4418 | 0.032727 | 0.009 | Below Average Discharge | Not present | Not present | NA | Sparse (<10 Items) | Within area surrounding outfall | NA | NA | 1 | None | 33.5399 | -117.7042 | Yes |  | Drainage includes primarily low density residential land uses. Recycled water is used in the drainage area. High measured sp. conductivity of 4,418 uS/cm suggests groundwater influenced source. | [8 empty] | 100
K01-12177-1 (K01P07) | Laguna Niguel | 0.23595 | 2024-09-11 | Minor Fraction (10 - 50%) | Flowing | Yes | Direct Connection | Priority | 77 | 2516 | 0.16 | 0.088 | Below Average Discharge | Brown "tea" tint | Brown "tea" tint | NA | Moderate (11-50 Items) | In flow path of outfall | Yes | NA | 1 | Graffiti | 33.5086 | -117.7074 |  |  | This outfall was identified as having persistent flow and >90% imported water contributing to the dry weather flow rates based on Round 2 OCFS monitoring. A City pilot study in the drainage indicates that the outfall dry weather flow rate is lower than identified by previous WQIP program data (0.07 cfs vs. 0.38 cfs). Irrigation runoff is, however, a notable source and exacerbated by the hillside topography of the drainage. Education and outreach efforts related to over irrigation and water conservation were completed in drainage area in collaboration with local water purveyor (Moulton Niguel Water District). It is not known the specific volume split between potable and recycled water over-irrigation sources. | <10 | [7 empty] | 90
K01-12126-1 (K01S01) | Laguna Niguel | 0.4575 | 2024-08-06 | Major Fraction (>50%) | Flowing | Yes | Direct Connection | Priority | 78 | 7556 | 0.58368 | 0.201 | Below Average Discharge | Not present | Not present | NA | Sparse (<10 Items) | In flow path of outfall | Yes | NA | 1 | Graffiti | 33.484 | -117.7199 |  |  | Drainage area includes primarily single family residential with some commercial and open space land uses. Recycled water is used in the drainage area for common area landscape irrigation and sp. conductivity measurement of 7,556 uS/cm suggests flow is significantly influenced by groundwater. Comprehensive Human Waste Source Reduction Strategy related investigation of the drainage area found reoccurring over-irrigation flow sources from common area landscaping using recycled water. Round 2 OCFS water quality data results indicate a mixture of flow sources including an average of 30% groundwater. Approximately 73% of the outfall drainage is located within Laguna Niguel. The remainder of the drainage area and the outfall itself is located within the city of Dana Point. | 30 | [7 empty] | 70
K01-12126-1 (K01S01) | Laguna Niguel | 0.4575 | 2024-08-27 | Small Fraction (<10%) | Flowing | Yes | Direct Connection | Priority | 78 | 5380 | 0.38286 | NA | Below Average Discharge | Not present | Not present | Yellow tinted water | Not Present (0 Items) | NA | Yes | NA | 1 | Graffiti | 33.484 | -117.7199 |  |  | Drainage area includes primarily single family residential with some commercial and open space land uses. Recycled water is used in the drainage area for common area landscape irrigation and sp. conductivity measurement of 5,380 uS/cm suggests flow is influenced by groundwater. Comprehensive Human Waste Source Reduction Strategy related investigation of the drainage area found reoccurring over-irrigation flow sources from common area landscaping using recycled water. Round 2 OCFS water quality data results indicate a mixture of flow sources including an average of 30% groundwater. Approximately 73% of the outfall drainage is located within Laguna Niguel. The remainder of the drainage area and the outfall itself is located within the city of Dana Point. | 30 | [7 empty] | 70
L01-724-1 (L01S01) | Laguna Niguel | 0.093815 | 2024-06-25 | Small Fraction (<10%) | Flowing | Yes | Partial - Significant Distance | Priority | 36 | 4689 | 0.1344 | 0.025 | Below Average Discharge | Green tint | Not present | NA | Sparse (<10 Items) | In flow path of outfall | Yes | NA | NA | NA | 33.4832 | -117.6771 |  |  | Measured sp. conductivity of 5,677 uS/cm suggests flow is highly influenced by groundwater. Approximately 26% of drainage area is within Laguna Niguel. | [8 empty] | 100
L01-724-4 (L01P03) | Laguna Niguel | 0.16548 | 2024-06-25 | Small Fraction (<10%) | Flowing | Yes | Direct Connection | Priority | 40 | 3793 | 0.08 | 0.057 | Below Average Discharge | Not present | Not present | Poop in outfall | Moderate (11-50 Items) | In flow path of outfall | Yes | Yes | NA | NA | 33.4847 | -117.6753 |  |  | Drainage area includes a mixture of single family residential, high density residential, school, and open space land uses. 29% of the drainage area is within Laguna Niguel which includes low density single family residential and open space. Measured sp. conductivity of 3,793 uS/cm suggests a groundwater influence. | [8 empty] | 100
L01-724-1 (L01S01) | Laguna Niguel | 0.093815 | 2024-08-15 | Small Fraction (<10%) | Flowing | Yes | Partial - Significant Distance | Priority | 36 | 5505 | 0.0612 | 0.021 | Below Average Discharge | Green tint | Not present | NA | Moderate (11-50 Items) | Within area surrounding outfall | Yes | NA | NA | NA | 33.4832 | -117.6771 |  |  | Measured sp. conductivity of 5,505 uS/cm suggests flow is highly influenced by groundwater. Approximately 26% of drainage area is within Laguna Niguel. | [8 empty] | 100
L01-724-4 (L01P03) | Laguna Niguel | 0.16548 | 2024-08-15 | Small Fraction (<10%) | Flowing | Yes | Direct Connection | Priority | 40 | 1950 | 0.15 | 0.074 | Below Average Discharge | Not present | Not present | NA | Moderate (11-50 Items) | In flow path of outfall | Yes | Yes | NA | Graffiti | 33.4847 | -117.6753 |  |  | Drainage area includes a mixture of single family residential, high density residential, school, and open space land uses. 29% of the drainage area is within Laguna Niguel which includes low density single family residential and open space. Measured sp. conductivity of 1,950 uS/cm suggests a mixture of flow sources. | [8 empty] | 100
J01-9264-1 (J01P06) | Lake Forest | 0 | 2024-03-04 | Minor Fraction (10 - 50%) | Pooled or Ponded | Yes | Direct Connection | Not A Priority | NA | 1358 | NA | NA | Equal | Not present | Not present | Unmeasurable amount of sediment sloped below sensor | Sparse (<10 Items) | Within area surrounding outfall | NA | NA | NA | Sediment | 33.6635 | -117.6541 | Yes |  | City staff completed an investigation for this drainage area; however, no sources were identified. This area is known to have exfiltrating groundwater. | [8 empty] | 100
J01-9046-1 | Lake Forest | 0.00431 | 2024-03-04 | Small Fraction (<10%) | Dry | Unknown | None - Flow Infiltrates or Outfall is Dry | Not A Priority | NA | NA | NA | 0 | Below Average Discharge | Not present | Not present | NA | Sparse (<10 Items) | Within area surrounding outfall | NA | NA | NA | None | 33.6545 | -117.6598 | Yes
J01-9377-1 | Lake Forest | 0.001816 | 2024-03-04 | NA | Dry | Unknown | None - Flow Infiltrates or Outfall is Dry | Priority | 22 | NA | NA | 0 | 20% Or More Above Average Discharge | Not present | Not present | Wet pipe | Sparse (<10 Items) | Within area surrounding outfall | Yes | NA | NA | NA | 33.6581 | -117.6578 | Yes
J01-9046-2 | Lake Forest | 0.094019 | 2024-03-04 | Small Fraction (<10%) | Dry | Unknown | Direct Connection | Not A Priority | NA | NA | NA | NA | Below Average Discharge | Not present | Not present | Wet pipe | Sparse (<10 Items) | Within area surrounding outfall | NA | Yes | NA | None | 33.6545 | -117.6597 | Yes
J01-10004-1 (J01P01) | Lake Forest | 0.29935 | 2024-03-04 | Minor Fraction (10 - 50%) | Flowing | Yes | Direct Connection | Priority | 85 | NA | 0.1975 | 0.141 | Below Average Discharge | Clear | Not present | NA | Abundant (>50 Items) | In flow path of outfall | Yes | NA | NA | None | 33.6334 | -117.6769 | Yes |  | J01P01 is known to have a signiifcant amount of groundwater flows. Additional studies initiated | estimated to be over 80% groundwater influenced
J01-9349-1 | Lake Forest | NA | 2024-03-04 | Small Fraction (<10%) | Dry | Unknown | Direct Connection | Not A Priority | NA | NA | NA | 0 | NA | Clear | Not present | NA | Sparse (<10 Items) | Within area surrounding outfall | No | NA | NA | None | 33.6441 | -117.6658 | Yes
J01-9349-1 | Lake Forest | NA | 2024-04-01 | Small Fraction (<10%) | Dry | Unknown | Direct Connection | Not A Priority | NA | NA | NA | 0 | NA | Brown "tea" tint | Not present | Scour pond causing ponding at outfall. Wet pipe under sensor but no flow. | Sparse (<10 Items) | Within area surrounding outfall | No | NA | NA | Other - See Comments | 33.6441 | -117.6658 | Yes
J01-9031-1 | Lake Forest | 0.037166 | 2024-05-15 | Major Fraction (>50%) | Pooled or Ponded | Yes | Direct Connection | Priority | 50 | NA | NA | NA | 20% Or More Above Average Discharge | Surface scum | Surface scum | NA | Moderate (11-50 Items) | In flow path of outfall | Yes | NA | NA | Clogged | 33.6728 | -117.6388 |  |  | This drain outfalls to a protected natural area. The pipe and energy dissipator is not clogged; however, the natural area has experienced signifiance growth and encroaches into the outfall ara.
J01-9377-1 | Lake Forest | 0.001816 | 2024-05-15 | Small Fraction (<10%) | Pooled or Ponded | Unknown | None - Flow Infiltrates or Outfall is Dry | Priority | 22 | NA | NA | NA | 20% Or More Above Average Discharge | Not present | Not present | NA | Sparse (<10 Items) | In flow path of outfall | Yes | NA | NA | None | 33.6581 | -117.6578 | Yes
J01-10004-1 (J01P01) | Lake Forest | 0.29935 | 2024-05-15 | Small Fraction (<10%) | Flowing | Yes | Direct Connection | Priority | 85 | 2150 | 0.16 | NA | Below Average Discharge | Not present | Not present | NA | Sparse (<10 Items) | In flow path of outfall | Yes | NA | NA | NA | 33.6334 | -117.6769 | Yes |  | J01P01 is known to have a signiifcant amount of groundwater flows. Additional studies initiated | estimated to be over 80% groundwater influenced
J01-9377-2 (J01TBN8) | Lake Forest | 4.2e-05 | 2024-05-15 | NA | Dry | Unknown | None - Flow Infiltrates or Outfall is Dry | Not A Priority | NA | NA | NA | NA | Below Average Discharge | Not present | Not present | NA | Sparse (<10 Items) | In flow path of outfall | NA | NA | NA | None | 33.66 | -117.6534
J01-10006-1 | Lake Forest | 0 | 2024-07-10 | Small Fraction (<10%) | Pooled or Ponded | Yes | None - Flow Infiltrates or Outfall is Dry | Not A Priority | NA | 1222 | NA | NA | Equal | Not present | Not present | NA | Moderate (11-50 Items) | NA | NA | NA | NA | None | 33.6284 | -117.6837 |  |  | City staff completed an investigation for this drainage area; however, no sources were identified.
J01-9275-1 | Lake Forest | 0.002727 | 2024-07-10 | NA | Dry | Unknown | NA | Not A Priority | NA | NA | NA | NA | Below Average Discharge | Not present | Not present | NA | Sparse (<10 Items) | In flow path of outfall | NA | NA | NA | NA | 33.6491 | -117.6613
J01-9275-2 | Lake Forest | 0.001661 | 2024-07-10 | NA | Dry | Unknown | None - Flow Infiltrates or Outfall is Dry | Not A Priority | NA | NA | NA | NA | Below Average Discharge | Not present | Not present | Dried leaves | Moderate (11-50 Items) | In flow path of outfall | NA | NA | NA | NA | 33.6509 | -117.6606
J01-9033-1 | Lake Forest | 0.006837 | 2024-07-10 | NA | Flowing | Yes | Undetermined | Not A Priority | NA | 2957 | 0.006 | 0 | Below Average Discharge | Not present | Not present | Sheen in gutter. Measurements collected from upstream end of discharge point since overgrown | Sparse (<10 Items) | In flow path of outfall | NA | NA | NA | NA | 33.671 | -117.6263 |  |  | Investigation completed but not sources found. Coordination with City of Mission Viejo. Strong potential of groundwater influence.
J01-9040-1 | Lake Forest | 0.2902 | 2024-07-10 | Minor Fraction (10 - 50%) | Flowing | Yes | Direct Connection | Not A Priority | NA | 1852 | NA | NA | Below Average Discharge | Not present | Green tint | Suds in outfall. Drove around neighborhood. | Moderate (11-50 Items) | In flow path of outfall | NA | NA | NA | NA | 33.678 | -117.6235 |  | 2024-07-10 | J01P08 outfall is known to be significantly influenced by exfiltratng groundwater throughout the drainage area. This location was also an Area of Investigation (AOI) as part of the CHWSRS element of the WQIP. Surfactants most likely a transient flow from residential car washing
J01-10006-3 | Lake Forest | 0.12053 | 2024-07-10 | NA | Pooled or Ponded | Yes | NA | NA | NA | NA | NA | NA | 20% Or More Above Average Discharge | Not present | Not present | NA | Sparse (<10 Items) | Within area surrounding outfall | NA | NA | NA | None | 33.6296 | -117.6803 |  |  | Investigations completed but no sources determined. Water at outfall was ponded and infiltrated. No flows to the creek.
J01-9031-1 | Lake Forest | 0.037166 | 2024-07-23 | Major Fraction (>50%) | Pooled or Ponded | Yes | Direct Connection | Priority | 50 | NA | NA | NA | 20% Or More Above Average Discharge | Surface scum | Green tint | NA | Sparse (<10 Items) | In flow path of outfall | Yes | NA | NA | None | 33.6728 | -117.6388 |  |  | This drain outfalls to a protected natural area. The pipe and energy dissipator is not clogged; however, the natural area has experienced signifiance growth and encroaches into the outfall ara.
J01-9046-1 | Lake Forest | 0.00431 | 2024-07-23 | Small Fraction (<10%) | Flowing | Unknown | Partial - Significant Distance | Not A Priority | NA | NA | 0.001 | NA | Below Average Discharge | Not present | Not present | NA | Sparse (<10 Items) | In flow path of outfall | NA | NA | NA | NA | 33.6545 | -117.6598 | Yes
J01-9377-1 | Lake Forest | 0.001816 | 2024-07-23 | Small Fraction (<10%) | Pooled or Ponded | Unknown | Partial - Significant Distance | Priority | 22 | NA | NA | 0 | 20% Or More Above Average Discharge | Yellow tint | Not present | NA | Sparse (<10 Items) | In flow path of outfall | Yes | NA | NA | None | 33.6581 | -117.6578 | Yes
J01-9046-2 | Lake Forest | 0.094019 | 2024-07-23 | Small Fraction (<10%) | Pooled or Ponded | Unknown | Partial - Significant Distance | Not A Priority | NA | NA | NA | NA | Below Average Discharge | Not present | Not present | NA | Sparse (<10 Items) | In flow path of outfall | NA | Yes | NA | None | 33.6545 | -117.6597 | Yes
J01-10004-1 (J01P01) | Lake Forest | 0.29935 | 2024-07-23 | Minor Fraction (10 - 50%) | Flowing | Yes | Direct Connection | Priority | 85 | 2310 | 0.13734 | NA | Below Average Discharge | Brown "tea" tint | Chocolate milk | NA | Moderate (11-50 Items) | Within area surrounding outfall | Yes | NA | NA | None | 33.6334 | -117.6769 | Yes |  | J01P01 is known to have a signiifcant amount of groundwater flows. Additional studies initiated
J01-9782-1 (J01TBN3) | Lake Forest | 0.001588 | 2024-07-24 | Small Fraction (<10%) | Flowing | Yes | None - Flow Infiltrates or Outfall is Dry | Not A Priority | NA | 1752 | 0.005333 | 0.002 | 20% Or More Above Average Discharge | Yellow tint | Not present | 1.2 liters in 20 seconds (0.002 cfs) | Moderate (11-50 Items) | In flow path of outfall | NA | NA | NA | None | 33.6328 | -117.6769 |  |  | Investigation reveleaved no sources. Additional coordination with Mission Viejo for future.
J01-9275-1 | Lake Forest | 0.002727 | 2024-09-04 | NA | Dry | Unknown | None - Flow Infiltrates or Outfall is Dry | Not A Priority | NA | NA | NA | NA | Below Average Discharge | Not present | Not present | NA | Not Present (0 Items) | NA | NA | NA | NA | None | 33.6491 | -117.6613
J01-9046-3 | Lake Forest | 0.004993 | 2024-09-04 | NA | NA | Yes | NA | Not A Priority | NA | NA | NA | NA | 20% Or More Above Average Discharge | Not present | Not present | Outfall inaccessible due to overgrown vegetation | NA | NA | NA | NA | NA | Overgrown | 33.6561 | -117.6594 |  |  | City staff completed an investigation for this drainage area; however, no sources were identified. .
J01-9785-1 | Lake Forest | 0.027279 | 2024-09-04 | Minor Fraction (10 - 50%) | Flowing | Yes | Direct Connection | Not A Priority | NA | 1227 | NA | NA | 20% Or More Above Average Discharge | Not present | Not present | Not enough flow for velocity and volumetric measurements, difficult to access due to metal grate | Sparse (<10 Items) | Within area surrounding outfall | NA | NA | NA | None | 33.6172 | -117.6937 |  |  | City staff completed an investigation for this drainage area; however, no sources were identified. .
J01-9275-2 | Lake Forest | 0.001661 | 2024-09-04 | NA | Dry | Unknown | None - Flow Infiltrates or Outfall is Dry | Not A Priority | NA | NA | NA | NA | Below Average Discharge | Not present | Not present | NA | Sparse (<10 Items) | In flow path of outfall | NA | NA | NA | None | 33.6509 | -117.6606
J01-9264-1 (J01P06) | Lake Forest | 0 | 2024-09-04 | Major Fraction (>50%) | Pooled or Ponded | Yes | Direct Connection | Not A Priority | NA | NA | NA | NA | Equal | Yellow tint | Not present | Peculiar floating patches, sheen, and chemical odor at J01-9264-1 (near Lake Forest Sports Park and preschool). I left a message with Devin as I suspect an ID. | Moderate (11-50 Items) | In flow path of outfall | NA | NA | NA | NA | 33.6635 | -117.6541 | Yes | 2024-09-04 | City staff completed an investigation for this drainage area; however, no sources were identified. This area is known to have exfiltrating groundwater.
J01-9033-1 | Lake Forest | 0.006837 | 2024-09-04 | NA | Flowing | Yes | None - Flow Infiltrates or Outfall is Dry | Not A Priority | NA | 2783 | 0.004114 | 0 | Below Average Discharge | Not present | Not present | NA | Not Present (0 Items) | NA | NA | NA | NA | Overgrown | 33.671 | -117.6263 |  |  | Investigation completed but not sources found. Coordination with City of Mission Viejo. Strong potential of groundwater influence.
J01-9040-1 | Lake Forest | 0.2902 | 2024-09-04 | Small Fraction (<10%) | Flowing | Yes | Partial - Significant Distance | Not A Priority | NA | 1886 | 0.04 | NA | Below Average Discharge | Not present | Green tint | Dragonflies. Tadpoles. Flow from outfall. Dissipator deeply ponded. Depth of flow estimated for flow measurement. | Moderate (11-50 Items) | In flow path of outfall | NA | NA | NA | NA | 33.678 | -117.6235 |  |  | J01P08 outfall is known to be significantly influenced by exfiltratng groundwater throughout the drainage area. This location was also an Area of Investigation (AOI) as part of the CHWSRS element of the WQIP. Surfactants most likely a transient flow from residential car washing
J01-9377-2 (J01TBN8) | Lake Forest | 4.2e-05 | 2024-09-04 | NA | NA | Unknown | None - Flow Infiltrates or Outfall is Dry | Not A Priority | NA | NA | NA | NA | Below Average Discharge | Not present | Not present | Too little flow for floating leaf/conductivity | Sparse (<10 Items) | In flow path of outfall | NA | NA | NA | None | 33.66 | -117.6534
J01-9349-1 | Lake Forest | NA | 2024-09-04 | Small Fraction (<10%) | Pooled or Ponded | Unknown | Direct Connection | Not A Priority | NA | 1231 | NA | NA | NA | Not present | Not present | Possible ponded due to clog, smelled | Sparse (<10 Items) | Within area surrounding outfall | No | NA | NA | Clogged | 33.6441 | -117.6658
J01-10006-1 | Lake Forest | 0 | 2024-09-10 | Small Fraction (<10%) | Pooled or Ponded | Yes | Partial - Significant Distance | Not A Priority | NA | NA | NA | NA | Equal | Not present | Not present | Odor at outfall | Moderate (11-50 Items) | In flow path of outfall | NA | NA | NA | None | 33.6284 | -117.6837 |  |  | City staff completed an investigation for this drainage area; however, no sources were identified.
J01-9782-1 (J01TBN3) | Lake Forest | 0.001588 | 2024-09-10 | Small Fraction (<10%) | Pooled or Ponded | Yes | None - Flow Infiltrates or Outfall is Dry | Not A Priority | NA | NA | NA | NA | 20% Or More Above Average Discharge | Clear | Clear | Outfall has moisture inside pipe | Sparse (<10 Items) | In flow path of outfall | NA | NA | NA | None | 33.6328 | -117.6769 |  |  | Investigation reveleaved no sources. Additional coordination with Mission Viejo for future.
J01-9785-1 | Lake Forest | 0.027279 | 2024-09-10 | Small Fraction (<10%) | Flowing | Yes | Direct Connection | Not A Priority | NA | 1203 | 0.24138 | NA | 20% Or More Above Average Discharge | Not present | Not present | Lot of leaf debris, palm tree stump in front of outfall. | Sparse (<10 Items) | Within area surrounding outfall | NA | NA | NA | None | 33.6172 | -117.6937 |  |  | City staff completed an investigation for this drainage area; however, no sources were identified. .
| Lake Forest | *The storm water program manager was contacted on 7/29/2024 with a reminder of water quality sampling. An update for the MS4 program was provided at a WQIP meeting on 4/22/2024, 6/24/2024, and 8/26/2024.
L01-618-2 | San Juan Capistrano | NA | 2024-06-03 | Small Fraction (<10%) | Pooled or Ponded | Yes | Direct Connection | Not A Priority | NA | NA | NA | NA | NA | Not present | Not present | Ponded outfall. No flow observed. Water observed to be a green color. No odor. | Not Present (0 Items) | NA | NA | NA | NA | Overgrown | 33.5005 | -117.6504 |  |  | Mixture of groundwater, golf course, and residential runoff. Groundwater has historically persisted here. | [8 empty] | 100
L01-618-3 | San Juan Capistrano | 0 | 2024-06-03 | NA | NA | Unknown | NA | Not A Priority | NA | NA | NA | NA | Equal | Not present | Not present | Unable to access outfall due to overgrown brush and vegetation. | NA | NA | NA | NA | NA | Overgrown | 33.5016 | -117.65 |  |  | Local drainage from St. Margaret's private school and business center | [9 empty] | 100
L01-602-2 | San Juan Capistrano | NA | 2024-06-03 | Small Fraction (<10%) | NA | Yes | Partial - Significant Distance | Not A Priority | NA | NA | NA | NA | NA | Not present | Not present | Sediment accumulation observed at the outfall | Not Present (0 Items) | NA | NA | NA | NA | Sediment | 33.4983 | -117.6537 |  |  | Mixture of groundwater, golf course, and residential runoff. Active enforcement case against private property groundwater extraction discharge. Groundwater has historically persisted here. | [8 empty] | 100
L02-571-5 (L02TBN2) | San Juan Capistrano | 0.053191 | 2024-06-03 | Small Fraction (<10%) | Flowing | Yes | Direct Connection | Not A Priority | NA | 1331 | 0.6383 | NA | 20% Or More Above Average Discharge | Not present | Not present | Outfall observed to be flowing with a lot of algae | Sparse (<10 Items) | In flow path of outfall | NA | NA | NA | None | 33.4977 | -117.666 |  |  | Residential, commercial, and private school in upstream drainage area. Groundwater contributes to dry weather flows. Groundwater has historically persisted here. | [8 empty] | 100
L02-541-2 | San Juan Capistrano | 0 | 2024-06-03 | Small Fraction (<10%) | NA | Unknown | Direct Connection | Not A Priority | NA | NA | NA | NA | Equal | Not present | Not present |  | Sparse (<10 Items) | In flow path of outfall | NA | NA | NA | None | 33.4981 | -117.6658 |  |  | Outfall dry in prior years.
L02-541-9 (L02P02) | San Juan Capistrano | 0.048641 | 2024-06-03 | Small Fraction (<10%) | Pooled or Ponded | Yes | Direct Connection | Not A Priority | NA | NA | NA | NA | Below Average Discharge | Not present | Not present | Outfall observed to have ponded water with indications of recent flow. No flow observed at the time of inspection. | Sparse (<10 Items) | In flow path of outfall | NA | NA | NA | None | 33.504 | -117.6675 |  |  | Residential, commercial, and public school in upstream drainage area. Groundwater contributes to dry weather flows. Site known to have history of homeless encampments. | [8 empty] | 100
L01-618-1 | San Juan Capistrano | 0.0585 | 2024-06-03 | Small Fraction (<10%) | Pooled or Ponded | Yes | Direct Connection | Not A Priority | NA | 862 | NA | NA | Below Average Discharge | Not present | Not present | Sediment accumulation observed on the outfall. Water appears to be ponded indicating recent flow | Sparse (<10 Items) | Within area surrounding outfall | NA | NA | NA | Sediment | 33.5 | -117.6522 |  |  | Residential, commercial, and private school in upstream drainage area. Groundwater contributes to dry weather flows. | [8 empty] | 100
L02-571-1 | San Juan Capistrano | 0 | 2024-06-03 | Small Fraction (<10%) | Dry | Unknown | Direct Connection | Not A Priority | NA | NA | NA | NA | Equal | Not present | Not present | Outfall observed to be dry | NA | NA | NA | NA | NA | None | 33.4909 | -117.6661 |  |  | Dry in prior investigations, drains private property. | [8 empty] | 100
L02-541-7 | San Juan Capistrano | 0 | 2024-06-03 | Small Fraction (<10%) | Dry | Unknown | Direct Connection | Not A Priority | NA | NA | NA | NA | Equal | Not present | Not present | Outfall with lid observed to be dry | Sparse (<10 Items) | Within area surrounding outfall | NA | NA | NA | NA | 33.4999 | -117.6665 |  |  | Outfall dry in prior years.
L02-502-5 | San Juan Capistrano | 0 | 2024-06-03 | NA | Dry | Unknown | NA | Not A Priority | NA | NA | NA | NA | Equal | Not present | Not present | NA | Not Present (0 Items) | NA | NA | NA | NA | NA | 33.5271 | -117.6699 |  |  | Outfall dry in prior years. Drains Caltrans right of way. | [8 empty] | 100
L02-571-3 | San Juan Capistrano | 0.007712 | 2024-06-03 | Small Fraction (<10%) | Flowing | Yes | Direct Connection | Priority | 26 | NA | 0.026549 | NA | 20% Or More Above Average Discharge | Not present | Not present | Outfall observed with some trickle flow reaching the receiving water | Not Present (0 Items) | NA | NA | NA | NA | None | 33.4953 | -117.6658 |  |  | Residential, commercial, and private school in upstream drainage area. Groundwater contributes to dry weather flows. | [8 empty] | 100
L02-541-6 | San Juan Capistrano | 0.002973 | 2024-06-03 | Small Fraction (<10%) | Other - See Comments | Unknown | Direct Connection | Priority | 34 | NA | NA | NA | 20% Or More Above Average Discharge | Not present | Not present | Trickle flow was a yellow color. Outfall observed to have trickle flow. Unable to perform leaf float test since lid is covering the outfall. | Sparse (<10 Items) | In flow path of outfall | NA | NA | NA | None | 33.4998 | -117.6661 |  |  | Outfall dry in prior years.
L01-766-8 | San Juan Capistrano | 0 | 2024-06-10 | Small Fraction (<10%) | Pooled or Ponded | Unknown | Direct Connection | Not A Priority | NA | NA | NA | NA | Equal | Not present | Not present | NA | Moderate (11-50 Items) | In flow path of outfall | NA | NA | NA | NA | 33.4926 | -117.6623 |  |  | Outfall dry in prior years. | [8 empty] | 100
L01-749-3 | San Juan Capistrano | 0 | 2024-06-10 | Small Fraction (<10%) | Other - See Comments | Unknown | None - Flow Infiltrates or Outfall is Dry | Not A Priority | NA | NA | NA | NA | Equal | Not present | Not present | Large tree and fence are collapsed into outfall area. Unable to take measurements on trickle flow. | Moderate (11-50 Items) | Within area surrounding outfall | NA | NA | NA | Other - See Comments | 33.5082 | -117.6389 |  |  | Storm drain accessible through manhole in Calle Arroyo. | [8 empty] | 100
L01-517-2 | San Juan Capistrano | 0 | 2024-06-10 | NA | Dry | Unknown | NA | Not A Priority | NA | NA | NA | NA | Equal | Not present | Not present | Outfall filled with ~5% sediment. Sediments look damp, signifying potential recent flow. | Sparse (<10 Items) | In flow path of outfall | NA | NA | NA | None | 33.5186 | -117.6257 |  |  | MS4 drainage area outside of SJC legal jurisdiction. No follow up investigation possible given jurisdictional constraints.
L01-748-2 | San Juan Capistrano | 0 | 2024-06-10 | NA | Pooled or Ponded | Yes | NA | Not A Priority | NA | NA | NA | NA | Equal | Not present | Not present | NA | Sparse (<10 Items) | In flow path of outfall | NA | NA | NA | NA | 33.5041 | -117.6428 |  |  | Mixture of groundwater and residential runoff | [8 empty] | 100
L01-618-5 (L01S09) | San Juan Capistrano | 0.1708 | 2024-06-10 | Small Fraction (<10%) | Flowing | Yes | Direct Connection | Not A Priority | NA | 5361 | 0.14 | NA | Below Average Discharge | Not present | Not present | NA | Sparse (<10 Items) | In flow path of outfall | NA | NA | NA | Graffiti | 33.502 | -117.6481 |  |  | Mixture of residential community and natural landscape. Groundwater contributes to dry weather flows. | [8 empty] | 100
L01-517-1 | San Juan Capistrano | 0 | 2024-06-10 | NA | Dry | Unknown | None - Flow Infiltrates or Outfall is Dry | Not A Priority | NA | NA | NA | NA | Equal | Not present | Not present | NA | Sparse (<10 Items) | Within area surrounding outfall | NA | NA | NA | Graffiti | 33.5187 | -117.6257 |  |  | MS4 drainage area outside of SJC legal jurisdiction. No follow up investigation possible given jurisdictional constraints.
L01-748-1 | San Juan Capistrano | 0 | 2024-06-10 | NA | Dry | Unknown | None - Flow Infiltrates or Outfall is Dry | Not A Priority | NA | NA | NA | NA | Equal | Not present | Not present | NA | Sparse (<10 Items) | In flow path of outfall | NA | NA | NA | Sediment | 33.504 | -117.6428 |  |  | Outfall dry in prior years.
L01-726-9 | San Juan Capistrano | 0 | 2024-06-10 | Small Fraction (<10%) | Dry | Unknown | Direct Connection | Not A Priority | NA | NA | NA | NA | Equal | Not present | Not present | Site was observed to be dry. White Metal lid | NA | NA | NA | NA | NA | None | 33.4784 | -117.6781 |  |  | Outfall dry in prior years.
L01-726-8 | San Juan Capistrano | 0.000443 | 2024-06-10 | Small Fraction (<10%) | Other - See Comments | Unknown | Direct Connection | Not A Priority | NA | NA | NA | NA | Below Average Discharge | Not present | Not present | Trickle flow observed. Unable to obtain leaf float measurement | Not Present (0 Items) | NA | NA | NA | NA | None | 33.4785 | -117.6787 |  |  | Outfall dry in prior years.
L01-601-1 | San Juan Capistrano | 0 | 2024-06-10 | Small Fraction (<10%) | Other - See Comments | Unknown | Direct Connection | Not A Priority | NA | NA | NA | NA | Equal | Not present | Not present | Trickle flow observed to be exiting the lid. Not enough to take flow measurement due to algae accumulation and steep slope | Not Present (0 Items) | NA | NA | NA | NA | None | 33.4817 | -117.6779
L01-618-4 | San Juan Capistrano | 0 | 2024-06-10 | NA | Pooled or Ponded | Yes | NA | Not A Priority | NA | NA | NA | NA | Equal | Not present | Not present | Ponded with overgrown vegetation on flow path. | Not Present (0 Items) | NA | NA | NA | NA | Overgrown | 33.5025 | -117.6485 |  |  | Local drainage from St. Margaret's private school and business center | [8 empty] | 100
L01-747-1 | San Juan Capistrano | 0.045 | 2024-06-10 | NA | Pooled or Ponded | Unknown | Undetermined | Not A Priority | NA | NA | NA | NA | 20% Or More Above Average Discharge | Not present | Not present | NA | Not Present (0 Items) | NA | NA | NA | NA | Overgrown | 33.5089 | -117.6345 |  |  | Entirely high income residential community with lush green yards
L01-556-1 | San Juan Capistrano | 0.013841 | 2024-06-10 | NA | Other - See Comments | Unknown | None - Flow Infiltrates or Outfall is Dry | Not A Priority | NA | NA | NA | NA | Below Average Discharge | Not present | Not present | Outfall was overgrown with vegetation. We made it to the outfall and it was a trickle flow too low to quantify. Flow was tricking out of outfall and infiltrating into the ground outside. | Sparse (<10 Items) | Within area surrounding outfall | NA | NA | NA | Overgrown | 33.5055 | -117.6451 |  |  | Storm drain accessible through manhole in Calle Arroyo. | [9 empty] | 100
L01-766-4 | San Juan Capistrano | 0.012121 | 2024-06-10 | Small Fraction (<10%) | Flowing | Unknown | Direct Connection | Not A Priority | NA | NA | 0.093264 | NA | 20% Or More Above Average Discharge | Not present | Not present | Trickle flow observed. Able to get leaf float test | Sparse (<10 Items) | In flow path of outfall | NA | NA | NA | None | 33.4877 | -117.6676 |  |  | Drainage from private community not within MS4 jurisdiction of City. No legal means to perform follow up investigation without data. Outfall dry in prior years | [8 empty] | 100
L01-766-3 | San Juan Capistrano | 0.04353 | 2024-06-10 | Small Fraction (<10%) | Flowing | Yes | Direct Connection | Priority | 9 | NA | 0.14035 | NA | 20% Or More Above Average Discharge | Not present | Not present | Outfall observed to be flowing. Only able to get center leaf float measurement due to algae accumulation. | Sparse (<10 Items) | Within area surrounding outfall | NA | NA | NA | Graffiti | 33.486 | -117.6703 |  |  | Residential, commercial, and public school in upstream drainage area. Groundwater contributes to dry weather flows. Site known to have history of homeless encampments. Residential community served by septic system. | [8 empty] | 100
L01-766-5 | San Juan Capistrano | 0 | 2024-06-10 | Small Fraction (<10%) | Other - See Comments | Unknown | Direct Connection | Not A Priority | NA | NA | NA | NA | Equal | Not present | Not present | Trickle flow observed coming from the outfall lid | Moderate (11-50 Items) | Within area surrounding outfall | NA | NA | NA | None | 33.4875 | -117.6668 |  |  | Outfall dry in prior years. | [8 empty] | 100
L01-766-7 | San Juan Capistrano | 0.000805 | 2024-06-10 | Small Fraction (<10%) | Other - See Comments | Unknown | Direct Connection | Not A Priority | NA | NA | NA | NA | Below Average Discharge | Not present | Not present | Trickle flow. Unable to take leaf float since it is such a small amount of water. | Sparse (<10 Items) | In flow path of outfall | NA | NA | NA | None | 33.4923 | -117.6632 |  |  | Drains downtown business district having minimal landscaped areas. Outfall dry in prior years. | [8 empty] | 100
L01-747-2 | San Juan Capistrano | 0.025477 | 2024-06-10 | Small Fraction (<10%) | Flowing | Unknown | Direct Connection | Not A Priority | NA | 3742 | 0.005114 | NA | Below Average Discharge | Not present | Not present | NA | Sparse (<10 Items) | Within area surrounding outfall | NA | NA | NA | Graffiti | 33.5106 | -117.633 |  |  | Mixture of residential community and natural landscape. Groundwater contributes to dry weather flows. | [8 empty] | 100
L01-517-8 | San Juan Capistrano | 0 | 2024-06-10 | NA | Dry | Unknown | NA | NA | NA | NA | NA | NA | Equal | Not present | Not present | NA | Sparse (<10 Items) | Within area surrounding outfall | NA | NA | NA | None | 33.5187 | -117.6245 |  |  | MS4 drainage area outside of SJC legal jurisdiction. No follow up investigation possible given jurisdictional constraints.
L03-455-3 (L03P37) | San Juan Capistrano | 0 | 2024-06-11 | NA | Dry | Unknown | None - Flow Infiltrates or Outfall is Dry | Not A Priority | NA | NA | NA | NA | Equal | Not present | Not present | NA | Sparse (<10 Items) | Within area surrounding outfall | NA | NA | NA | NA | 33.5387 | -117.6756 |  |  | Outfall dry in prior years. | [8 empty] | 100
L02-502-1 | San Juan Capistrano | 0.025518 | 2024-06-11 | Small Fraction (<10%) | Flowing | Yes | Unsafe to Access | Not A Priority | NA | 5242 | 0.004308 | NA | 20% Or More Above Average Discharge | Not present | Not present | Homeless activity appeared present, grey sheen observed on the top of the water. There is a mattress and a shopping cart in the flow path of the outfall | Abundant (>50 Items) | In flow path of outfall | NA | NA | NA | Other - See Comments | 33.5246 | -117.6684 |  |  | Site classified as waters of the US and receives input from interstate 5 freeway | [8 empty] | 100
L03-455-2 | San Juan Capistrano | 0.005926 | 2024-06-11 | Small Fraction (<10%) | Other - See Comments | Unknown | Direct Connection | Not A Priority | NA | 1442 | NA | NA | 20% Or More Above Average Discharge | Not present | Not present | Flow was too low to quantify. Trickle flow was present. | Sparse (<10 Items) | Within area surrounding outfall | NA | NA | NA | NA | 33.5374 | -117.6757 |  |  | Groundwater influenced based on elevated conductivity | [8 empty] | 100
L01-749-2d | San Juan Capistrano | 0.081752 | 2024-06-25 | NA | Flowing | Yes | Undetermined | NA | NA | NA | NA | NA | Above Average Discharge | Not present | Not present | Poison hemlock - unsafe access | Not Present (0 Items) | NA | NA | NA | NA | NA | 33.5077 | -117.6403 |  |  | Mixture of groundwater and residential runoff | [8 empty] | 100
L01-749-2 | San Juan Capistrano | 0.077331 | 2024-06-25 | NA | Pooled or Ponded | Yes | NA | Priority | 10 | NA | NA | NA | 20% Or More Above Average Discharge | Not present | Not present | NA | Sparse (<10 Items) | Within area surrounding outfall | Yes | NA | NA | NA | 33.5083 | -117.6402 |  |  | Mixture of groundwater and residential runoff | [8 empty] | 100
L01-724-1 (L01S01) | San Juan Capistrano | 0.093815 | 2024-06-25 | Small Fraction (<10%) | Flowing | Yes | Partial - Significant Distance | Priority | 36 | 4689 | 0.1344 | 0.025 | Below Average Discharge | Green tint | Not present | NA | Sparse (<10 Items) | In flow path of outfall | Yes | NA | NA | NA | 33.4832 | -117.6771 |  |  | Mixture of residential community and natural landscape. Groundwater contributes to dry weather flows. | [8 empty] | 100
L01-766-9 | San Juan Capistrano | 0.1739 | 2024-06-25 | NA | Pooled or Ponded | Yes | Undetermined | Priority | 48 | NA | NA | NA | Below Average Discharge | Green tint | Not present | NA | Sparse (<10 Items) | Within area surrounding outfall | Yes | NA | NA | NA | 33.4965 | -117.6556 |  |  | Mixture of groundwater, golf course, and residential runoff | [8 empty] | 100
L01-724-4 (L01P03) | San Juan Capistrano | 0.16548 | 2024-06-25 | Small Fraction (<10%) | Flowing | Yes | Direct Connection | Priority | 40 | 3793 | 0.08 | 0.057 | Below Average Discharge | Not present | Not present | Poop in outfall | Moderate (11-50 Items) | In flow path of outfall | Yes | Yes | NA | NA | 33.4847 | -117.6753 |  |  | Residential, commercial, and public school in upstream drainage area. Groundwater contributes to dry weather flows. | [8 empty] | 100
L05-503-1 | San Juan Capistrano | 0.096261 | 2024-06-25 | Small Fraction (<10%) | Flowing | Yes | Direct Connection | Priority | 53 | 3088 | 0.162 | NA | 20% Or More Above Average Discharge | Not present | Not present | Spiders fish plastic bottles in creek | Moderate (11-50 Items) | Within area surrounding outfall | Yes | NA | NA | NA | 33.5107 | -117.6573 |  |  | Mixture of groundwater, golf course, and residential runoff | [8 empty] | 100
L01-749-3 | San Juan Capistrano | 0 | 2024-07-22 | NA | Other - See Comments | Unknown | NA | Not A Priority | NA | NA | NA | NA | Equal | Not present | Not present | several fallen branches and logs preventing measurements from being taken | Sparse (<10 Items) | Within area surrounding outfall | NA | NA | NA | Overgrown | 33.5082 | -117.6389 |  |  | Storm drain accessible through manhole in Calle Arroyo. | [8 empty] | 100
L03-455-3 (L03P37) | San Juan Capistrano | 0 | 2024-07-22 | Small Fraction (<10%) | Dry | Unknown | None - Flow Infiltrates or Outfall is Dry | Not A Priority | NA | NA | NA | NA | Equal | Not present | Not present | outfall is covered in rat droppings | Sparse (<10 Items) | In flow path of outfall | NA | NA | NA | Graffiti | 33.5387 | -117.6756 |  |  | Outfall dry in prior years. | [8 empty] | 100
L01-748-2 | San Juan Capistrano | 0 | 2024-07-22 | Major Fraction (>50%) | Pooled or Ponded | Yes | Direct Connection | Not A Priority | NA | NA | NA | NA | Equal | Not present | Not present | NA | Sparse (<10 Items) | In flow path of outfall | NA | NA | NA | None | 33.5041 | -117.6428 |  |  | Mixture of groundwater and residential runoff | [8 empty] | 100
L01-749-5 | San Juan Capistrano | 0.008383 | 2024-07-22 | Major Fraction (>50%) | Pooled or Ponded | Unknown | Direct Connection | NA | NA | NA | NA | NA | Below Average Discharge | Not present | Not present | part of the tunnel was fairly clogged with sediment | Sparse (<10 Items) | Within area surrounding outfall | NA | NA | NA | Sediment | 33.5092 | -117.6364 |  |  | Mixture of residential community and city park in drainage area. Groundwater contributes to dry weather flows. | [8 empty] | 100
L01-748-1 | San Juan Capistrano | 0 | 2024-07-22 | Major Fraction (>50%) | Pooled or Ponded | Unknown | Direct Connection | Not A Priority | NA | NA | NA | NA | Equal | Not present | Not present | NA | Sparse (<10 Items) | In flow path of outfall | NA | NA | NA | None | 33.504 | -117.6428 |  |  | Outfall dry in prior years.
L03-455-2 | San Juan Capistrano | 0.005926 | 2024-07-22 | Small Fraction (<10%) | Flowing | Unknown | Direct Connection | Not A Priority | NA | 1134 | 0.007692 | 0.002 | 20% Or More Above Average Discharge | Not present | Not present | NA | Sparse (<10 Items) | In flow path of outfall | NA | NA | NA | Graffiti | 33.5374 | -117.6757 |  |  | Groundwater influenced based on elevated conductivity | [8 empty] | 100
L01-747-1 | San Juan Capistrano | 0.045 | 2024-07-22 | NA | Other - See Comments | Unknown | NA | Not A Priority | NA | NA | NA | NA | 20% Or More Above Average Discharge | Not present | Not present | completely overgrown and inaccessible | NA | NA | NA | NA | NA | Overgrown | 33.5089 | -117.6345 |  |  | Entirely high income residential community with lush green yards
L01-556-1 | San Juan Capistrano | 0.013841 | 2024-07-22 | Small Fraction (<10%) | Dry | Unknown | None - Flow Infiltrates or Outfall is Dry | Not A Priority | NA | NA | NA | NA | Below Average Discharge | Not present | Not present | overgrown with plants on both sides | Not Present (0 Items) | NA | NA | NA | NA | Overgrown | 33.5055 | -117.6451 |  |  | Mixture of residential and natural open space land uses. Groundwater influenced based on elevated conductivity | [8 empty] | 100
L01-747-2 | San Juan Capistrano | 0.025477 | 2024-07-22 | NA | Other - See Comments | Unknown | NA | Not A Priority | NA | NA | NA | NA | Below Average Discharge | Not present | Not present | could not find a way to safely access from trail | NA | NA | NA | NA | NA | NA | 33.5106 | -117.633 |  |  | Mixture of residential community and natural landscape. Groundwater contributes to dry weather flows. | [8 empty] | 100
L02-502-2 | San Juan Capistrano | 0.0185 | 2024-07-24 | Small Fraction (<10%) | Flowing | Unknown | Direct Connection | Not A Priority | NA | NA | 0.03 | NA | 20% Or More Above Average Discharge | Not present | Not present | Silt | Not Present (0 Items) | NA | NA | NA | NA | NA | 33.522 | -117.6692 | [11 empty] | 100
L01-766-8 | San Juan Capistrano | 0 | 2024-07-25 | NA | Dry | Unknown | None - Flow Infiltrates or Outfall is Dry | Not A Priority | NA | NA | NA | NA | Equal | Not present | Not present | NA | Moderate (11-50 Items) | In flow path of outfall | NA | NA | NA | None | 33.4926 | -117.6623 |  |  | Outfall dry in prior years. | [8 empty] | 100
L01-726-9 | San Juan Capistrano | 0 | 2024-07-25 | NA | Dry | Unknown | None - Flow Infiltrates or Outfall is Dry | Not A Priority | NA | NA | NA | NA | Equal | Not present | Not present | Outfall lid was closed and no flow | Not Present (0 Items) | NA | NA | NA | NA | None | 33.4784 | -117.6781 |  |  | Outfall dry in prior years.
L01-726-8 | San Juan Capistrano | 0.000443 | 2024-07-25 | NA | Dry | Unknown | None - Flow Infiltrates or Outfall is Dry | Not A Priority | NA | NA | NA | NA | Below Average Discharge | Not present | Not present | NA | Not Present (0 Items) | NA | NA | NA | NA | None | 33.4785 | -117.6787 |  |  | Outfall dry in prior years.
L02-571-5 (L02TBN2) | San Juan Capistrano | 0.053191 | 2024-07-25 | NA | Pooled or Ponded | Yes | None - Flow Infiltrates or Outfall is Dry | Not A Priority | NA | 3340 | NA | NA | 20% Or More Above Average Discharge | Not present | Not present | NA | Moderate (11-50 Items) | In flow path of outfall | NA | NA | NA | Graffiti | 33.4977 | -117.666 |  |  | Residential, commercial, and private school in upstream drainage area. Groundwater contributes to dry weather flows. | [8 empty] | 100
L02-541-2 | San Juan Capistrano | 0 | 2024-07-25 | NA | Dry | Unknown | None - Flow Infiltrates or Outfall is Dry | Not A Priority | NA | NA | NA | NA | Equal | Not present | Not present | NA | Moderate (11-50 Items) | In flow path of outfall | NA | NA | NA | None | 33.4981 | -117.6658 |  |  | Outfall dry in prior years.
L01-601-1 | San Juan Capistrano | 0 | 2024-07-25 | NA | Pooled or Ponded | Unknown | None - Flow Infiltrates or Outfall is Dry | Not A Priority | NA | 7490 | NA | NA | Equal | Not present | Not present | NA | Sparse (<10 Items) | In flow path of outfall | NA | NA | NA | None | 33.4817 | -117.6779
L02-571-1 | San Juan Capistrano | 0 | 2024-07-25 | NA | Dry | Unknown | None - Flow Infiltrates or Outfall is Dry | Not A Priority | NA | NA | NA | NA | Equal | Not present | Not present | NA | Not Present (0 Items) | NA | NA | NA | NA | None | 33.4909 | -117.6661 |  |  | Dry in prior investigations, drains private property. | [8 empty] | 100
L02-541-7 | San Juan Capistrano | 0 | 2024-07-25 | NA | Dry | Unknown | None - Flow Infiltrates or Outfall is Dry | Not A Priority | NA | NA | NA | NA | Equal | Not present | Not present | Outfall was closed with lid and there was no flow | Sparse (<10 Items) | Within area surrounding outfall | NA | NA | NA | None | 33.4999 | -117.6665 |  |  | Outfall dry in prior years.
L02-571-3 | San Juan Capistrano | 0.007712 | 2024-07-25 | Small Fraction (<10%) | Flowing | Yes | Partial - Significant Distance | Priority | 26 | 8060 | 0.045714 | NA | 20% Or More Above Average Discharge | Not present | Not present | NA | Sparse (<10 Items) | In flow path of outfall | NA | NA | NA | None | 33.4953 | -117.6658 |  |  | Residential, commercial, and private school in upstream drainage area. Groundwater contributes to dry weather flows. | [8 empty] | 100
L01-766-3 | San Juan Capistrano | 0.04353 | 2024-07-25 | NA | Pooled or Ponded | Yes | None - Flow Infiltrates or Outfall is Dry | Priority | 9 | 4300 | 0.26667 | NA | 20% Or More Above Average Discharge | Not present | Not present |  | Sparse (<10 Items) | In flow path of outfall | NA | NA | NA | Graffiti | 33.486 | -117.6703 |  |  | Residential, commercial, and public school in upstream drainage area. Groundwater contributes to dry weather flows. Site known to have history of homeless encampments. Residential community served by septic system. | [8 empty] | 100
L01-766-7 | San Juan Capistrano | 0.000805 | 2024-07-25 | NA | Flowing | Unknown | None - Flow Infiltrates or Outfall is Dry | Not A Priority | NA | 656 | 0.000263 | NA | Below Average Discharge | Not present | Not present | NA | Not Present (0 Items) | NA | NA | NA | NA | None | 33.4923 | -117.6632 |  |  | Drains downtown business district having minimal landscaped areas. Outfall dry in prior years. | [8 empty] | 100
L02-541-6 | San Juan Capistrano | 0.002973 | 2024-07-25 | Small Fraction (<10%) | Flowing | Unknown | Direct Connection | Priority | 34 | 529 | 0.0065 | NA | 20% Or More Above Average Discharge | Not present | Not present | NA | Sparse (<10 Items) | In flow path of outfall | NA | NA | NA | None | 33.4998 | -117.6661 |  |  | Outfall dry in prior years.
L01-517-2 | San Juan Capistrano | 0 | 2024-07-29 | NA | Dry | Unknown | NA | Not A Priority | NA | NA | NA | NA | Equal | Not present | Not present | NA | NA | In flow path of outfall | NA | NA | NA | None | 33.5186 | -117.6257 |  |  | MS4 drainage area outside of SJC legal jurisdiction. No follow up investigation possible given jurisdictional constraints.
L01-618-5 (L01S09) | San Juan Capistrano | 0.1708 | 2024-07-29 | Minor Fraction (10 - 50%) | Flowing | Yes | Direct Connection | Not A Priority | NA | 7020 | 0.083571 | 0.023 | Below Average Discharge | Not present | Not present | NA | Sparse (<10 Items) | Within area surrounding outfall | NA | NA | NA | Graffiti | 33.502 | -117.6481 |  |  | Mixture of residential community and natural landscape. Groundwater contributes to dry weather flows. | [8 empty] | 100
L01-517-1 | San Juan Capistrano | 0 | 2024-07-29 | Small Fraction (<10%) | Other - See Comments | Unknown | Undetermined | Not A Priority | NA | NA | NA | NA | Equal | Not present | Brown "tea" tint | outfall has water flowing from it, but the dissipator is ponded and too deep to access outfall with just boots. White bubbles across surface indicating possible surfactant IDIC, coming directly out of outfall. | Sparse (<10 Items) | Within area surrounding outfall | NA | NA | NA | Graffiti | 33.5187 | -117.6257 |  |  | MS4 drainage area outside of SJC legal jurisdiction. No follow up investigation possible given jurisdictional constraints.
L02-541-9 (L02P02) | San Juan Capistrano | 0.048641 | 2024-07-29 | Small Fraction (<10%) | Pooled or Ponded | Yes | None - Flow Infiltrates or Outfall is Dry | Not A Priority | NA | NA | NA | NA | Below Average Discharge | Not present | Not present | NA | Sparse (<10 Items) | Within area surrounding outfall | NA | NA | NA | Graffiti | 33.504 | -117.6675 |  |  | Residential, commercial, and public school in upstream drainage area. Groundwater contributes to dry weather flows. Site known to have history of homeless encampments. | [8 empty] | 100
L01-766-2 (L01S06) | San Juan Capistrano | 0.18604 | 2024-07-29 | Small Fraction (<10%) | Flowing | Unknown | Direct Connection | Not A Priority | NA | 3150 | 0.30928 | NA | 20% Or More Above Average Discharge | Not present | Not present | NA | Moderate (11-50 Items) | In flow path of outfall | NA | NA | NA | Graffiti | 33.4859 | -117.6721 |  |  | Mixture of residential and commercial land uses in drainage area. Low conductivity suggests potable water source likely to landscape overwatering as known to occur in drainage area. Site known to have groundwater flows and irrigation runoff from upstream residential communities | [8 empty] | 100
L01-517-8 | San Juan Capistrano | 0 | 2024-07-29 | Small Fraction (<10%) | Dry | Unknown | None - Flow Infiltrates or Outfall is Dry | NA | NA | NA | NA | NA | Equal | Not present | Not present | NA | Not Present (0 Items) | In flow path of outfall | NA | NA | NA | None | 33.5187 | -117.6245 |  |  | MS4 drainage area outside of SJC legal jurisdiction. No follow up investigation possible given jurisdictional constraints.
L01-749-2d | San Juan Capistrano | 0.081752 | 2024-08-15 | Minor Fraction (10 - 50%) | Pooled or Ponded | Yes | Direct Connection | NA | NA | NA | NA | NA | Above Average Discharge | Not present | Not present | Outfall pipe is in poor condition | Not Present (0 Items) | NA | NA | NA | NA | Other - See Comments | 33.5077 | -117.6403 |  |  | Mixture of groundwater and residential runoff | [8 empty] | 100
L01-749-2 | San Juan Capistrano | 0.077331 | 2024-08-15 | Small Fraction (<10%) | Pooled or Ponded | Yes | Partial - Significant Distance | Priority | 10 | NA | NA | NA | 20% Or More Above Average Discharge | Brown "tea" tint | Not present | NA | Sparse (<10 Items) | In flow path of outfall | Yes | NA | NA | None | 33.5083 | -117.6402 |  |  | Mixture of groundwater and residential runoff | [8 empty] | 100
L01-724-1 (L01S01) | San Juan Capistrano | 0.093815 | 2024-08-15 | Small Fraction (<10%) | Flowing | Yes | Partial - Significant Distance | Priority | 36 | 5505 | 0.0612 | 0.021 | Below Average Discharge | Green tint | Not present | NA | Moderate (11-50 Items) | Within area surrounding outfall | Yes | NA | NA | NA | 33.4832 | -117.6771 |  |  | Mixture of residential community and natural landscape. Groundwater contributes to dry weather flows. | [8 empty] | 100
L01-766-9 | San Juan Capistrano | 0.1739 | 2024-08-15 | Small Fraction (<10%) | Pooled or Ponded | Yes | Partial - Significant Distance | Priority | 48 | NA | NA | NA | Below Average Discharge | Green tint | Not present | NA | Not Present (0 Items) | NA | Yes | NA | NA | NA | 33.4965 | -117.6556 |  |  | Mixture of groundwater, golf course, and residential runoff | [8 empty] | 100
L01-724-4 (L01P03) | San Juan Capistrano | 0.16548 | 2024-08-15 | Small Fraction (<10%) | Flowing | Yes | Direct Connection | Priority | 40 | 1950 | 0.15 | 0.074 | Below Average Discharge | Not present | Not present | NA | Moderate (11-50 Items) | In flow path of outfall | Yes | Yes | NA | Graffiti | 33.4847 | -117.6753 |  |  | Residential, commercial, and public school in upstream drainage area. Groundwater contributes to dry weather flows. | [8 empty] | 100
L05-503-1 | San Juan Capistrano | 0.096261 | 2024-08-15 | Small Fraction (<10%) | Flowing | Yes | Direct Connection | Priority | 53 | 2350 | 0.132 | NA | 20% Or More Above Average Discharge | Yellow tint | Not present | L: .22. C: .26 r: .18; 24, 18,36 | Sparse (<10 Items) | Within area surrounding outfall | Yes | NA | NA | NA | 33.5107 | -117.6573 |  |  | Mixture of groundwater, golf course, and residential runoff | [8 empty] | 100
L01-618-3 | San Juan Capistrano | 0 | 2024-08-28 | NA | Other - See Comments | Unknown | Undetermined | Not A Priority | NA | NA | NA | NA | Equal | Not present | Not present | Dry at standpipe ; cannot access outfall due to overgrown vegetation | Moderate (11-50 Items) | In flow path of outfall | NA | NA | NA | NA | 33.5016 | -117.65 |  |  | Local drainage from St. Margaret's private school and business center | [9 empty] | 100
L02-502-1 | San Juan Capistrano | 0.025518 | 2024-08-28 | NA | Flowing | Yes | Unsafe to Access | Not A Priority | NA | 5990 | 0.044 | NA | 20% Or More Above Average Discharge | Surface scum | Not present | NA | Moderate (11-50 Items) | Within area surrounding outfall | NA | NA | NA | None | 33.5246 | -117.6684 |  |  | Site classified as waters of the US and receives input from interstate 5 freeway | [8 empty] | 100
L01-618-4 | San Juan Capistrano | 0 | 2024-08-28 | NA | Pooled or Ponded | Yes | Undetermined | Not A Priority | NA | NA | NA | NA | Equal | Not present | Clear | NA | Sparse (<10 Items) | Within area surrounding outfall | NA | NA | NA | NA | 33.5025 | -117.6485 |  |  | Local drainage from St. Margaret's private school and business center | [8 empty] | 100
L01-618-1 | San Juan Capistrano | 0.0585 | 2024-08-28 | Small Fraction (<10%) | Flowing | Yes | Partial - Significant Distance | Not A Priority | NA | 2380 | 0.036 | 0.004 | Below Average Discharge | Not present | Not present | Volumetric: 0.004 cfs; Animal footprints in mud in outfall. Volumetric 1.2litres/10 sec | Moderate (11-50 Items) | In flow path of outfall | NA | NA | NA | Sediment | 33.5 | -117.6522 |  |  | Residential, commercial, and private school in upstream drainage area. Groundwater contributes to dry weather flows. | [8 empty] | 100
L02-502-5 | San Juan Capistrano | 0 | 2024-08-28 | NA | Dry | Unknown | NA | Not A Priority | NA | NA | NA | NA | Equal | Not present | Not present | NA | Sparse (<10 Items) | Within area surrounding outfall | NA | NA | NA | NA | 33.5271 | -117.6699 |  |  | Outfall dry in prior years. Drains Caltrans right of way. | [8 empty] | 100
| San Juan Capistrano | *The storm water program manager was contacted on 7/29/2024 with a reminder of water quality sampling. An update for the MS4 program was provided at a WQIP meeting on 4/22/2024, 6/24/2024, and 8/26/2024.

## SourceObsCategoriesSum (hidden)
| Number of samples with NAL exceedances | Reclaimed water widely used in catchment | Comments in field screening noted runoff | OCFS and or Flow Ecology Study found groundwater contributes to flow | CHWSRS sampling found HF183 presence | Permitted Discharge: Reclaimed Water | Permitted Discharge: Potable Water | Irrigation Runoff: Reclaimed Water | Irrigation Runoff: Potable Water | Facility Discharge: Reclaimed Water | Facility Discharge: Potable Water | Illicit Connections | Unknown | Other
Dana Point | 10 |  |  |  | 2 |  | 1 | 2 | 2 | 1 |  | 1 | 10
Aliso Viejo | 12 | 12 |  | 12 |  |  |  | 12 | 12 |  |  |  | 12
Mission Viejo | 10 | 10 |  | 4 | 6 |  |  | 4 | 4 |  |  |  | 12
Laguna Beach | 4 | [11 empty] | 4
Rancho Santa Margarita | 10 | 10 |  | 4 |  |  |  | 10 | 10 |  |  |  | 10 | 2
Laguna Woods | 0 | [6 empty] | 2 |  |  |  |  | 1 | 4
Laguna Niguel | 16 | 11 | 0 | 12 | 2 |  |  | 16 | 16 |  |  |  | 16
San Clemente | 10 |  | 1 | [9 empty] | 10
Unincorporated | 10 |  |  | 2 |  |  |  | 10 | 10 |  |  |  | 10
Laguna Hills | 2 | 2 |  | 2 | [8 empty] | 2
San Juan Capistrano | 6 | [6 empty] | 2 | 8 |  |  | 4 | 4 | 8
Lake Forest | 5 | [6 empty] | 2 |  |  |  |  | 5 | 2
37.6
|  | Reclaimed water widely used in catchment | Comments in field screening noted runoff | OCFS and or Flow Ecology Study found groundwater contributes to flow | CHWSRS sampling found HF183 presence | Permitted Discharge: Reclaimed Water | Permitted Discharge: Potable Water | Irrigation Runoff: Reclaimed Water | Irrigation Runoff: Potable Water | Facility Discharge: Reclaimed Water | Facility Discharge: Potable Water | Illicit Connections | Unknown | Other
| Total | 45 | 1 | 36 | 10 | 0 | 1 | 60 | 62 | 1 | 0 | 5 | 96 | 16