## SALs_DT
Parameter | ST Exceedance of SAL (greater than)
Specific Conductivity
Turbidity | 126
Nitrate & Nitrite as N (Total)a | 2.6
Phosphorus (Total P) | 1.46
Hardness as CaC03
Cadmium (Total Cd) | 3
Copper (Total Cu) | 127
Lead (Total Pb) | 250
Zinc (Total Zn)
Zinc (Total Zn) | 976
Phosphorus as PO4
Total Kjeldahl Nitrogen
Total Nitrogen (N)

## Dataset_vertical
Composite Begin Date and Time (PST) | Composite EndDate and Time (PST) | Facility Identifier | Jurisdiction | Monitoring Year | Parameter | SAL Exceed | Service and Grab Sample Date and time | Units | Latitude | Longitude | MDL | Result | RL | ST Exceedance of SAL (greater than)
2018-03-10 11:03 | 2018-03-11 03:33 | J01-9992-1 (J01P27) | Aliso Viejo | 2017-18 | Specific Conductivity |  | 2018-03-11 08:45 | uS/cm | 33.5733 | -117.7166 |  | 274
2018-03-15 00:35 | 2018-03-15 11:35 | J01-9992-1 (J01P27) | Aliso Viejo | 2017-18 | Specific Conductivity |  | 2018-03-15 11:53 | uS/cm | 33.5733 | -117.7166 |  | 891
2018-03-10 07:38 | 2018-03-11 03:38 | L01-728-5 (L01-DP) | Dana Point | 2017-18 | Specific Conductivity |  | 2018-03-11 09:09 | uS/cm | 33.4682 | -117.6822 |  | 272
2018-03-10 11:12 | 2018-03-11 09:12 | I01-11021-1 | Laguna Beach | 2017-18 | Specific Conductivity |  | 2018-03-11 09:47 | uS/cm | 33.5416 | -117.7826 |  | 263
2018-03-10 12:37 | 2018-03-11 04:07 | J03-9216-2 | Laguna Niguel | 2017-18 | Specific Conductivity |  | 2018-03-11 07:58 | uS/cm | 33.528 | -117.7101 |  | 1340
2018-03-15 01:31 | 2018-03-15 12:01 | L03-708-11 (L03P05) | Laguna Hills | 2017-18 | Specific Conductivity |  | 2018-03-15 12:22 | uS/cm | 33.5627 | -117.6759 |  | 1230
2018-01-08 18:13 | 2018-01-19 02:43 | K01-12156-4 | Laguna Niguel | 2017-18 | Specific Conductivity |  | 2018-01-09 11:00 | uS/cm | 33.5059 | -117.7075 |  | 1670
2018-01-09 11:05 | 2018-01-09 22:35 | K01-12156-4 | Laguna Niguel | 2017-18 | Specific Conductivity |  | 2018-01-10 11:06 | uS/cm | 33.5059 | -117.7075 |  | 968
2018-03-15 00:42 | 2018-03-15 11:12 | J01-9273-1 | Laguna Woods | 2017-18 | Specific Conductivity |  | 2018-03-15 11:22 | uS/cm | 33.5999 | -117.7074 |  | 446
2018-01-09 09:36 | 2018-01-09 13:21 | J01-9046-2 | Lake Forest | 2017-18 | Specific Conductivity |  | 2018-01-09 09:07 | uS/cm | 33.6545 | -117.6597 |  | 222
2018-01-08 13:16 | 2018-01-08 20:46 | J07-9109-4 (J07P02) | Mission Viejo | 2017-18 | Specific Conductivity |  | 2018-01-09 10:04 | uS/cm | 33.6464 | -117.6558 |  | 698
2018-01-09 11:38 | 2018-01-09 14:53 | J07-9109-4 (J07P02) | Mission Viejo | 2017-18 | Specific Conductivity |  | 2018-01-10 10:12 | uS/cm | 33.6464 | -117.6558 |  | 800
2018-03-22 10:37 | 2018-03-23 03:07 | L05-049-1 | Orange Co | 2017-18 | Specific Conductivity |  | 2018-03-22 12:59 | uS/cm | 33.5347 | -117.6462 |  | 965
2018-03-15 01:06 | 2018-03-15 10:36 | L02-166-2 (L02P25) | Rancho Santa Margarita | 2017-18 | Specific Conductivity |  | 2018-03-15 10:22 | uS/cm | 33.6376 | -117.6179 |  | 573
2018-03-15 11:06 | 2018-03-16 02:36 | L02-166-2 (L02P25) | Rancho Santa Margarita | 2017-18 | Specific Conductivity |  | 2018-03-16 09:31 | uS/cm | 33.6376 | -117.6179 |  | 1470
2018-03-22 12:24 | 2018-03-23 03:24 | M01-088-1 | San Clemente | 2017-18 | Specific Conductivity |  | 2018-03-22 12:21 | uS/cm | 33.47 | -117.6371 |  | 1570
2018-03-10 17:33 | 2018-03-10 23:53 | L01-724-4 (L01P03) | San Juan Capistrano | 2017-18 | Specific Conductivity |  | 2018-03-11 09:35 | uS/cm | 33.4847 | -117.6754 |  | 339
2018-03-10 11:03 | 2018-03-11 03:33 | J01-9992-1 (J01P27) | Aliso Viejo | 2017-18 | Turbidity | Below SAL | 2018-03-11 08:45 | NTU | 33.5733 | -117.7166 |  | 11 |  | 126
2018-03-15 00:35 | 2018-03-15 11:35 | J01-9992-1 (J01P27) | Aliso Viejo | 2017-18 | Turbidity | Below SAL | 2018-03-15 11:53 | NTU | 33.5733 | -117.7166 |  | 7.24 |  | 126
2018-03-10 07:38 | 2018-03-11 03:38 | L01-728-5 (L01-DP) | Dana Point | 2017-18 | Turbidity | Below SAL | 2018-03-11 09:09 | NTU | 33.4682 | -117.6822 |  | 13.4 |  | 126
2018-03-10 11:12 | 2018-03-11 09:12 | I01-11021-1 | Laguna Beach | 2017-18 | Turbidity | Below SAL | 2018-03-11 09:47 | NTU | 33.5416 | -117.7826 |  | 11.1 |  | 126
2018-03-10 12:37 | 2018-03-11 04:07 | J03-9216-2 | Laguna Niguel | 2017-18 | Turbidity | Below SAL | 2018-03-11 07:58 | NTU | 33.528 | -117.7101 |  | 9.11 |  | 126
2018-03-15 01:31 | 2018-03-15 12:01 | L03-708-11 (L03P05) | Laguna Hills | 2017-18 | Turbidity | Below SAL | 2018-03-15 12:22 | NTU | 33.5627 | -117.6759 |  | 29.5 |  | 126
2018-01-08 18:13 | 2018-01-19 02:43 | K01-12156-4 | Laguna Niguel | 2017-18 | Turbidity | Below SAL | 2018-01-09 11:00 | NTU | 33.5059 | -117.7075 |  | 23.7 |  | 126
2018-01-09 11:05 | 2018-01-09 22:35 | K01-12156-4 | Laguna Niguel | 2017-18 | Turbidity | Below SAL | 2018-01-10 11:06 | NTU | 33.5059 | -117.7075 |  | 16.8 |  | 126
2018-03-15 00:42 | 2018-03-15 11:12 | J01-9273-1 | Laguna Woods | 2017-18 | Turbidity | Below SAL | 2018-03-15 11:22 | NTU | 33.5999 | -117.7074 |  | 12.2 |  | 126
2018-01-09 09:36 | 2018-01-09 13:21 | J01-9046-2 | Lake Forest | 2017-18 | Turbidity | Below SAL | 2018-01-09 09:07 | NTU | 33.6545 | -117.6597 |  | 16.4 |  | 126
2018-01-08 13:16 | 2018-01-08 20:46 | J07-9109-4 (J07P02) | Mission Viejo | 2017-18 | Turbidity | Below SAL | 2018-01-09 10:04 | NTU | 33.6464 | -117.6558 |  | 86.8 |  | 126
2018-01-09 11:38 | 2018-01-09 14:53 | J07-9109-4 (J07P02) | Mission Viejo | 2017-18 | Turbidity | Below SAL | 2018-01-10 10:12 | NTU | 33.6464 | -117.6558 |  | 38.7 |  | 126
2018-03-22 10:37 | 2018-03-23 03:07 | L05-049-1 | Orange Co | 2017-18 | Turbidity | Below SAL | 2018-03-22 12:59 | NTU | 33.5347 | -117.6462 |  | 12.5 |  | 126
2018-03-15 01:06 | 2018-03-15 10:36 | L02-166-2 (L02P25) | Rancho Santa Margarita | 2017-18 | Turbidity | Below SAL | 2018-03-15 10:22 | NTU | 33.6376 | -117.6179 |  | 9.03 |  | 126
2018-03-15 11:06 | 2018-03-16 02:36 | L02-166-2 (L02P25) | Rancho Santa Margarita | 2017-18 | Turbidity | Below SAL | 2018-03-16 09:31 | NTU | 33.6376 | -117.6179 |  | 2.02 |  | 126
2018-03-22 12:24 | 2018-03-23 03:24 | M01-088-1 | San Clemente | 2017-18 | Turbidity | Below SAL | 2018-03-22 12:21 | NTU | 33.47 | -117.6371 |  | 6.8 |  | 126
2018-03-10 17:33 | 2018-03-10 23:53 | L01-724-4 (L01P03) | San Juan Capistrano | 2017-18 | Turbidity | Below SAL | 2018-03-11 09:35 | NTU | 33.4847 | -117.6754 |  | 24.6 |  | 126
2018-03-10 11:03 | 2018-03-11 03:33 | J01-9992-1 (J01P27) | Aliso Viejo | 2017-18 | Nitrate & Nitrite as N (Total)a | Below SAL | 2018-03-11 08:45 | mg/L | 33.5733 | -117.7166 |  | 1.2 |  | 2.6
2018-03-15 00:35 | 2018-03-15 11:35 | J01-9992-1 (J01P27) | Aliso Viejo | 2017-18 | Nitrate & Nitrite as N (Total)a | Below SAL | 2018-03-15 11:53 | mg/L | 33.5733 | -117.7166 |  | 2.2 |  | 2.6
2018-03-10 07:38 | 2018-03-11 03:38 | L01-728-5 (L01-DP) | Dana Point | 2017-18 | Nitrate & Nitrite as N (Total)a | Below SAL | 2018-03-11 09:09 | mg/L | 33.4682 | -117.6822 |  | 0.7 |  | 2.6
2018-03-10 11:12 | 2018-03-11 09:12 | I01-11021-1 | Laguna Beach | 2017-18 | Nitrate & Nitrite as N (Total)a | Below SAL | 2018-03-11 09:47 | mg/L | 33.5416 | -117.7826 |  | 0.7 |  | 2.6
2018-03-10 12:37 | 2018-03-11 04:07 | J03-9216-2 | Laguna Niguel | 2017-18 | Nitrate & Nitrite as N (Total)a | Below SAL | 2018-03-11 07:58 | mg/L | 33.528 | -117.7101 |  | 1.1 |  | 2.6
2018-03-15 01:31 | 2018-03-15 12:01 | L03-708-11 (L03P05) | Laguna Hills | 2017-18 | Nitrate & Nitrite as N (Total)a | Below SAL | 2018-03-15 12:22 | mg/L | 33.5627 | -117.6759 |  | 0.8 |  | 2.6
2018-01-08 18:13 | 2018-01-19 02:43 | K01-12156-4 | Laguna Niguel | 2017-18 | Nitrate & Nitrite as N (Total)a | Below SAL | 2018-01-09 11:00 | mg/L | 33.5059 | -117.7075 |  | 2.1 |  | 2.6
2018-01-09 11:05 | 2018-01-09 22:35 | K01-12156-4 | Laguna Niguel | 2017-18 | Nitrate & Nitrite as N (Total)a | Below SAL | 2018-01-10 11:06 | mg/L | 33.5059 | -117.7075 |  | 1.3 |  | 2.6
2018-03-15 00:42 | 2018-03-15 11:12 | J01-9273-1 | Laguna Woods | 2017-18 | Nitrate & Nitrite as N (Total)a | Below SAL | 2018-03-15 11:22 | mg/L | 33.5999 | -117.7074 |  | 0.4 |  | 2.6
2018-01-09 09:36 | 2018-01-09 13:21 | J01-9046-2 | Lake Forest | 2017-18 | Nitrate & Nitrite as N (Total)a | Below SAL | 2018-01-09 09:07 | mg/L | 33.6545 | -117.6597 |  | 1.6 |  | 2.6
2018-01-08 13:16 | 2018-01-08 20:46 | J07-9109-4 (J07P02) | Mission Viejo | 2017-18 | Nitrate & Nitrite as N (Total)a | Above SAL | 2018-01-09 10:04 | mg/L | 33.6464 | -117.6558 |  | 4.3 |  | 2.6
2018-01-09 11:38 | 2018-01-09 14:53 | J07-9109-4 (J07P02) | Mission Viejo | 2017-18 | Nitrate & Nitrite as N (Total)a | Above SAL | 2018-01-10 10:12 | mg/L | 33.6464 | -117.6558 |  | 3.7 |  | 2.6
2018-03-22 10:37 | 2018-03-23 03:07 | L05-049-1 | Orange Co | 2017-18 | Nitrate & Nitrite as N (Total)a | Below SAL | 2018-03-22 12:59 | mg/L | 33.5347 | -117.6462 |  | 1 |  | 2.6
2018-03-15 01:06 | 2018-03-15 10:36 | L02-166-2 (L02P25) | Rancho Santa Margarita | 2017-18 | Nitrate & Nitrite as N (Total)a | Below SAL | 2018-03-15 10:22 | mg/L | 33.6376 | -117.6179 |  | 0.6 |  | 2.6
2018-03-15 11:06 | 2018-03-16 02:36 | L02-166-2 (L02P25) | Rancho Santa Margarita | 2017-18 | Nitrate & Nitrite as N (Total)a | Below SAL | 2018-03-16 09:31 | mg/L | 33.6376 | -117.6179 |  | 0.9 |  | 2.6
2018-03-22 12:24 | 2018-03-23 03:24 | M01-088-1 | San Clemente | 2017-18 | Nitrate & Nitrite as N (Total)a | Below SAL | 2018-03-22 12:21 | mg/L | 33.47 | -117.6371 |  | 1.3 |  | 2.6
2018-03-10 17:33 | 2018-03-10 23:53 | L01-724-4 (L01P03) | San Juan Capistrano | 2017-18 | Nitrate & Nitrite as N (Total)a | Below SAL | 2018-03-11 09:35 | mg/L | 33.4847 | -117.6754 |  | 0.4 |  | 2.6
2018-03-10 11:03 | 2018-03-11 03:33 | J01-9992-1 (J01P27) | Aliso Viejo | 2017-18 | Phosphorus (Total P) | Below SAL | 2018-03-11 08:45 | mg/L | 33.5733 | -117.7166 |  | 0.335 |  | 1.46
2018-03-15 00:35 | 2018-03-15 11:35 | J01-9992-1 (J01P27) | Aliso Viejo | 2017-18 | Phosphorus (Total P) | Below SAL | 2018-03-15 11:53 | mg/L | 33.5733 | -117.7166 |  | 0.322 |  | 1.46
2018-03-10 07:38 | 2018-03-11 03:38 | L01-728-5 (L01-DP) | Dana Point | 2017-18 | Phosphorus (Total P) | Below SAL | 2018-03-11 09:09 | mg/L | 33.4682 | -117.6822 |  | 0.292 |  | 1.46
2018-03-10 11:12 | 2018-03-11 09:12 | I01-11021-1 | Laguna Beach | 2017-18 | Phosphorus (Total P) | Below SAL | 2018-03-11 09:47 | mg/L | 33.5416 | -117.7826 |  | 0.347 |  | 1.46
2018-03-10 12:37 | 2018-03-11 04:07 | J03-9216-2 | Laguna Niguel | 2017-18 | Phosphorus (Total P) | Below SAL | 2018-03-11 07:58 | mg/L | 33.528 | -117.7101 |  | 0.329 |  | 1.46
2018-03-15 01:31 | 2018-03-15 12:01 | L03-708-11 (L03P05) | Laguna Hills | 2017-18 | Phosphorus (Total P) | Below SAL | 2018-03-15 12:22 | mg/L | 33.5627 | -117.6759 |  | 0.287 |  | 1.46
2018-01-08 18:13 | 2018-01-19 02:43 | K01-12156-4 | Laguna Niguel | 2017-18 | Phosphorus (Total P) | Below SAL | 2018-01-09 11:00 | mg/L | 33.5059 | -117.7075 |  | 0.558 |  | 1.46
2018-01-09 11:05 | 2018-01-09 22:35 | K01-12156-4 | Laguna Niguel | 2017-18 | Phosphorus (Total P) | Below SAL | 2018-01-10 11:06 | mg/L | 33.5059 | -117.7075 |  | 0.46 |  | 1.46
2018-03-15 00:42 | 2018-03-15 11:12 | J01-9273-1 | Laguna Woods | 2017-18 | Phosphorus (Total P) | Below SAL | 2018-03-15 11:22 | mg/L | 33.5999 | -117.7074 |  | 0.261 |  | 1.46
2018-01-09 09:36 | 2018-01-09 13:21 | J01-9046-2 | Lake Forest | 2017-18 | Phosphorus (Total P) | Below SAL | 2018-01-09 09:07 | mg/L | 33.6545 | -117.6597 |  | 0.529 |  | 1.46
2018-01-08 13:16 | 2018-01-08 20:46 | J07-9109-4 (J07P02) | Mission Viejo | 2017-18 | Phosphorus (Total P) | Below SAL | 2018-01-09 10:04 | mg/L | 33.6464 | -117.6558 |  | 0.444 |  | 1.46
2018-01-09 11:38 | 2018-01-09 14:53 | J07-9109-4 (J07P02) | Mission Viejo | 2017-18 | Phosphorus (Total P) | Below SAL | 2018-01-10 10:12 | mg/L | 33.6464 | -117.6558 |  | 0.6 |  | 1.46
2018-03-22 10:37 | 2018-03-23 03:07 | L05-049-1 | Orange Co | 2017-18 | Phosphorus (Total P) | Below SAL | 2018-03-22 12:59 | mg/L | 33.5347 | -117.6462 |  | 0.21 |  | 1.46
2018-03-15 01:06 | 2018-03-15 10:36 | L02-166-2 (L02P25) | Rancho Santa Margarita | 2017-18 | Phosphorus (Total P) | Below SAL | 2018-03-15 10:22 | mg/L | 33.6376 | -117.6179 |  | 0.192 |  | 1.46
2018-03-15 11:06 | 2018-03-16 02:36 | L02-166-2 (L02P25) | Rancho Santa Margarita | 2017-18 | Phosphorus (Total P) | Below SAL | 2018-03-16 09:31 | mg/L | 33.6376 | -117.6179 |  | 0.144 |  | 1.46
2018-03-22 12:24 | 2018-03-23 03:24 | M01-088-1 | San Clemente | 2017-18 | Phosphorus (Total P) | Below SAL | 2018-03-22 12:21 | mg/L | 33.47 | -117.6371 |  | 0.157 |  | 1.46
2018-03-10 17:33 | 2018-03-10 23:53 | L01-724-4 (L01P03) | San Juan Capistrano | 2017-18 | Phosphorus (Total P) | Below SAL | 2018-03-11 09:35 | mg/L | 33.4847 | -117.6754 |  | 0.238 |  | 1.46
2018-03-10 11:03 | 2018-03-11 03:33 | J01-9992-1 (J01P27) | Aliso Viejo | 2017-18 | Hardness as CaC03 | Below SAL | 2018-03-11 08:45 | mg/L | 33.5733 | -117.7166 |  | 73
2018-03-15 00:35 | 2018-03-15 11:35 | J01-9992-1 (J01P27) | Aliso Viejo | 2017-18 | Hardness as CaC03 | Below SAL | 2018-03-15 11:53 | mg/L | 33.5733 | -117.7166 |  | 239
2018-03-10 07:38 | 2018-03-11 03:38 | L01-728-5 (L01-DP) | Dana Point | 2017-18 | Hardness as CaC03 | Below SAL | 2018-03-11 09:09 | mg/L | 33.4682 | -117.6822 |  | 71
2018-03-10 11:12 | 2018-03-11 09:12 | I01-11021-1 | Laguna Beach | 2017-18 | Hardness as CaC03 | Below SAL | 2018-03-11 09:47 | mg/L | 33.5416 | -117.7826 |  | 63
2018-03-10 12:37 | 2018-03-11 04:07 | J03-9216-2 | Laguna Niguel | 2017-18 | Hardness as CaC03 | Below SAL | 2018-03-11 07:58 | mg/L | 33.528 | -117.7101 |  | 396
2018-03-15 01:31 | 2018-03-15 12:01 | L03-708-11 (L03P05) | Laguna Hills | 2017-18 | Hardness as CaC03 | Below SAL | 2018-03-15 12:22 | mg/L | 33.5627 | -117.6759 |  | 336
2018-01-08 18:13 | 2018-01-19 02:43 | K01-12156-4 | Laguna Niguel | 2017-18 | Hardness as CaC03 | Below SAL | 2018-01-09 11:00 | mg/L | 33.5059 | -117.7075 |  | 388
2018-01-09 11:05 | 2018-01-09 22:35 | K01-12156-4 | Laguna Niguel | 2017-18 | Hardness as CaC03 | Below SAL | 2018-01-10 11:06 | mg/L | 33.5059 | -117.7075 |  | 233
2018-03-15 00:42 | 2018-03-15 11:12 | J01-9273-1 | Laguna Woods | 2017-18 | Hardness as CaC03 | Below SAL | 2018-03-15 11:22 | mg/L | 33.5999 | -117.7074 |  | 117
2018-01-09 09:36 | 2018-01-09 13:21 | J01-9046-2 | Lake Forest | 2017-18 | Hardness as CaC03 | Below SAL | 2018-01-09 09:07 | mg/L | 33.6545 | -117.6597 |  | 58
2018-01-08 13:16 | 2018-01-08 20:46 | J07-9109-4 (J07P02) | Mission Viejo | 2017-18 | Hardness as CaC03 | Below SAL | 2018-01-09 10:04 | mg/L | 33.6464 | -117.6558 |  | 190
2018-01-09 11:38 | 2018-01-09 14:53 | J07-9109-4 (J07P02) | Mission Viejo | 2017-18 | Hardness as CaC03 | Below SAL | 2018-01-10 10:12 | mg/L | 33.6464 | -117.6558 |  | 204
2018-03-22 10:37 | 2018-03-23 03:07 | L05-049-1 | Orange Co | 2017-18 | Hardness as CaC03 | Below SAL | 2018-03-22 12:59 | mg/L | 33.5347 | -117.6462 |  | 340
2018-03-15 01:06 | 2018-03-15 10:36 | L02-166-2 (L02P25) | Rancho Santa Margarita | 2017-18 | Hardness as CaC03 | Below SAL | 2018-03-15 10:22 | mg/L | 33.6376 | -117.6179 |  | 156
2018-03-15 11:06 | 2018-03-16 02:36 | L02-166-2 (L02P25) | Rancho Santa Margarita | 2017-18 | Hardness as CaC03 | Below SAL | 2018-03-16 09:31 | mg/L | 33.6376 | -117.6179 |  | 464
2018-03-22 12:24 | 2018-03-23 03:24 | M01-088-1 | San Clemente | 2017-18 | Hardness as CaC03 | Below SAL | 2018-03-22 12:21 | mg/L | 33.47 | -117.6371 |  | 469
2018-03-10 17:33 | 2018-03-10 23:53 | L01-724-4 (L01P03) | San Juan Capistrano | 2017-18 | Hardness as CaC03 | Below SAL | 2018-03-11 09:35 | mg/L | 33.4847 | -117.6754 |  | 79
2018-03-10 11:03 | 2018-03-11 03:33 | J01-9992-1 (J01P27) | Aliso Viejo | 2017-18 | Cadmium (Total Cd) | Below SAL | 2018-03-11 08:45 | ug/L | 33.5733 | -117.7166 | 0.041 | 0.3 | 0.1 | 3
2018-03-15 00:35 | 2018-03-15 11:35 | J01-9992-1 (J01P27) | Aliso Viejo | 2017-18 | Cadmium (Total Cd) | Below SAL | 2018-03-15 11:53 | ug/L | 33.5733 | -117.7166 | 0.041 | 0.63 | 0.1 | 3
2018-03-10 07:38 | 2018-03-11 03:38 | L01-728-5 (L01-DP) | Dana Point | 2017-18 | Cadmium (Total Cd) | Below SAL | 2018-03-11 09:09 | ug/L | 33.4682 | -117.6822 | 0.041 | 0.14 | 0.1 | 3
2018-03-10 11:12 | 2018-03-11 09:12 | I01-11021-1 | Laguna Beach | 2017-18 | Cadmium (Total Cd) | Below SAL | 2018-03-11 09:47 | ug/L | 33.5416 | -117.7826 | 0.041 | 0.1 | 0.1 | 3
2018-03-10 12:37 | 2018-03-11 04:07 | J03-9216-2 | Laguna Niguel | 2017-18 | Cadmium (Total Cd) | Below SAL | 2018-03-11 07:58 | ug/L | 33.528 | -117.7101 | 0.041 | 1.2 | 0.1 | 3
2018-03-15 01:31 | 2018-03-15 12:01 | L03-708-11 (L03P05) | Laguna Hills | 2017-18 | Cadmium (Total Cd) | Below SAL | 2018-03-15 12:22 | ug/L | 33.5627 | -117.6759 | 0.041 | 1.8 | 0.1 | 3
2018-01-08 18:13 | 2018-01-19 02:43 | K01-12156-4 | Laguna Niguel | 2017-18 | Cadmium (Total Cd) | Below SAL | 2018-01-09 11:00 | ug/L | 33.5059 | -117.7075 | 0.041 | 0.46 | 0.1 | 3
2018-01-09 11:05 | 2018-01-09 22:35 | K01-12156-4 | Laguna Niguel | 2017-18 | Cadmium (Total Cd) | Below SAL | 2018-01-10 11:06 | ug/L | 33.5059 | -117.7075 | 0.041 | 0.24 | 0.1 | 3
2018-03-15 00:42 | 2018-03-15 11:12 | J01-9273-1 | Laguna Woods | 2017-18 | Cadmium (Total Cd) | Below SAL | 2018-03-15 11:22 | ug/L | 33.5999 | -117.7074 | 0.041 | 1 | 0.1 | 3
2018-01-09 09:36 | 2018-01-09 13:21 | J01-9046-2 | Lake Forest | 2017-18 | Cadmium (Total Cd) | Below SAL | 2018-01-09 09:07 | ug/L | 33.6545 | -117.6597 | 0.041 | 0.4 | 0.1 | 3
2018-01-08 13:16 | 2018-01-08 20:46 | J07-9109-4 (J07P02) | Mission Viejo | 2017-18 | Cadmium (Total Cd) | Below SAL | 2018-01-09 10:04 | ug/L | 33.6464 | -117.6558 | 0.041 | 0.77 | 0.1 | 3
2018-01-09 11:38 | 2018-01-09 14:53 | J07-9109-4 (J07P02) | Mission Viejo | 2017-18 | Cadmium (Total Cd) | Below SAL | 2018-01-10 10:12 | ug/L | 33.6464 | -117.6558 | 0.041 | 0.39 | 0.1 | 3
2018-03-22 10:37 | 2018-03-23 03:07 | L05-049-1 | Orange Co | 2017-18 | Cadmium (Total Cd) | Below SAL | 2018-03-22 12:59 | ug/L | 33.5347 | -117.6462 | 0.041 | 1.6 | 0.1 | 3
2018-03-15 01:06 | 2018-03-15 10:36 | L02-166-2 (L02P25) | Rancho Santa Margarita | 2017-18 | Cadmium (Total Cd) | Below SAL | 2018-03-15 10:22 | ug/L | 33.6376 | -117.6179 | 0.041 | 0.28 | 0.1 | 3
2018-03-15 11:06 | 2018-03-16 02:36 | L02-166-2 (L02P25) | Rancho Santa Margarita | 2017-18 | Cadmium (Total Cd) | Below SAL | 2018-03-16 09:31 | ug/L | 33.6376 | -117.6179 | 0.041 | 0.28 | 0.1 | 3
2018-03-22 12:24 | 2018-03-23 03:24 | M01-088-1 | San Clemente | 2017-18 | Cadmium (Total Cd) | Above SAL | 2018-03-22 12:21 | ug/L | 33.47 | -117.6371 | 0.041 | 4.1 | 0.1 | 3
2018-03-10 17:33 | 2018-03-10 23:53 | L01-724-4 (L01P03) | San Juan Capistrano | 2017-18 | Cadmium (Total Cd) | Below SAL | 2018-03-11 09:35 | ug/L | 33.4847 | -117.6754 | 0.041 | 0.17 | 0.1 | 3
2018-03-10 11:03 | 2018-03-11 03:33 | J01-9992-1 (J01P27) | Aliso Viejo | 2017-18 | Copper (Total Cu) | Below SAL | 2018-03-11 08:45 | ug/L | 33.5733 | -117.7166 | 0.13 | 21 | 0.5 | 127
2018-03-15 00:35 | 2018-03-15 11:35 | J01-9992-1 (J01P27) | Aliso Viejo | 2017-18 | Copper (Total Cu) | Below SAL | 2018-03-15 11:53 | ug/L | 33.5733 | -117.7166 | 0.13 | 12 | 0.5 | 127
2018-03-10 07:38 | 2018-03-11 03:38 | L01-728-5 (L01-DP) | Dana Point | 2017-18 | Copper (Total Cu) | Below SAL | 2018-03-11 09:09 | ug/L | 33.4682 | -117.6822 | 0.13 | 14 | 0.5 | 127
2018-03-10 11:12 | 2018-03-11 09:12 | I01-11021-1 | Laguna Beach | 2017-18 | Copper (Total Cu) | Below SAL | 2018-03-11 09:47 | ug/L | 33.5416 | -117.7826 | 0.13 | 45 | 0.5 | 127
2018-03-10 12:37 | 2018-03-11 04:07 | J03-9216-2 | Laguna Niguel | 2017-18 | Copper (Total Cu) | Below SAL | 2018-03-11 07:58 | ug/L | 33.528 | -117.7101 | 0.13 | 14 | 0.5 | 127
2018-03-15 01:31 | 2018-03-15 12:01 | L03-708-11 (L03P05) | Laguna Hills | 2017-18 | Copper (Total Cu) | Below SAL | 2018-03-15 12:22 | ug/L | 33.5627 | -117.6759 | 0.13 | 20 | 0.5 | 127
2018-01-08 18:13 | 2018-01-19 02:43 | K01-12156-4 | Laguna Niguel | 2017-18 | Copper (Total Cu) | Below SAL | 2018-01-09 11:00 | ug/L | 33.5059 | -117.7075 | 0.13 | 17 | 0.5 | 127
2018-01-09 11:05 | 2018-01-09 22:35 | K01-12156-4 | Laguna Niguel | 2017-18 | Copper (Total Cu) | Below SAL | 2018-01-10 11:06 | ug/L | 33.5059 | -117.7075 | 0.13 | 11 | 0.5 | 127
2018-03-15 00:42 | 2018-03-15 11:12 | J01-9273-1 | Laguna Woods | 2017-18 | Copper (Total Cu) | Below SAL | 2018-03-15 11:22 | ug/L | 33.5999 | -117.7074 | 0.13 | 13 | 0.5 | 127
2018-01-09 09:36 | 2018-01-09 13:21 | J01-9046-2 | Lake Forest | 2017-18 | Copper (Total Cu) | Below SAL | 2018-01-09 09:07 | ug/L | 33.6545 | -117.6597 | 0.13 | 19 | 0.5 | 127
2018-01-08 13:16 | 2018-01-08 20:46 | J07-9109-4 (J07P02) | Mission Viejo | 2017-18 | Copper (Total Cu) | Below SAL | 2018-01-09 10:04 | ug/L | 33.6464 | -117.6558 | 0.13 | 95 | 0.5 | 127
2018-01-09 11:38 | 2018-01-09 14:53 | J07-9109-4 (J07P02) | Mission Viejo | 2017-18 | Copper (Total Cu) | Below SAL | 2018-01-10 10:12 | ug/L | 33.6464 | -117.6558 | 0.13 | 27 | 0.5 | 127
2018-03-22 10:37 | 2018-03-23 03:07 | L05-049-1 | Orange Co | 2017-18 | Copper (Total Cu) | Below SAL | 2018-03-22 12:59 | ug/L | 33.5347 | -117.6462 | 0.13 | 14 | 0.5 | 127
2018-03-15 01:06 | 2018-03-15 10:36 | L02-166-2 (L02P25) | Rancho Santa Margarita | 2017-18 | Copper (Total Cu) | Below SAL | 2018-03-15 10:22 | ug/L | 33.6376 | -117.6179 | 0.13 | 10 | 0.5 | 127
2018-03-15 11:06 | 2018-03-16 02:36 | L02-166-2 (L02P25) | Rancho Santa Margarita | 2017-18 | Copper (Total Cu) | Below SAL | 2018-03-16 09:31 | ug/L | 33.6376 | -117.6179 | 0.13 | 5 | 0.5 | 127
2018-03-22 12:24 | 2018-03-23 03:24 | M01-088-1 | San Clemente | 2017-18 | Copper (Total Cu) | Below SAL | 2018-03-22 12:21 | ug/L | 33.47 | -117.6371 | 0.13 | 12 | 0.5 | 127
2018-03-10 17:33 | 2018-03-10 23:53 | L01-724-4 (L01P03) | San Juan Capistrano | 2017-18 | Copper (Total Cu) | Below SAL | 2018-03-11 09:35 | ug/L | 33.4847 | -117.6754 | 0.13 | 19 | 0.5 | 127
2018-03-10 11:03 | 2018-03-11 03:33 | J01-9992-1 (J01P27) | Aliso Viejo | 2017-18 | Lead (Total Pb) | Below SAL | 2018-03-11 08:45 | ug/L | 33.5733 | -117.7166 | 0.031 | 0.56 | 0.2 | 250
2018-03-15 00:35 | 2018-03-15 11:35 | J01-9992-1 (J01P27) | Aliso Viejo | 2017-18 | Lead (Total Pb) | Below SAL | 2018-03-15 11:53 | ug/L | 33.5733 | -117.7166 | 0.031 | 0.42 | 0.2 | 250
2018-03-10 07:38 | 2018-03-11 03:38 | L01-728-5 (L01-DP) | Dana Point | 2017-18 | Lead (Total Pb) | Below SAL | 2018-03-11 09:09 | ug/L | 33.4682 | -117.6822 | 0.031 | 2.1 | 0.2 | 250
2018-03-10 11:12 | 2018-03-11 09:12 | I01-11021-1 | Laguna Beach | 2017-18 | Lead (Total Pb) | Below SAL | 2018-03-11 09:47 | ug/L | 33.5416 | -117.7826 | 0.031 | 1.2 | 0.2 | 250
2018-03-10 12:37 | 2018-03-11 04:07 | J03-9216-2 | Laguna Niguel | 2017-18 | Lead (Total Pb) | Below SAL | 2018-03-11 07:58 | ug/L | 33.528 | -117.7101 | 0.031 | 0.5 | 0.2 | 250
2018-03-15 01:31 | 2018-03-15 12:01 | L03-708-11 (L03P05) | Laguna Hills | 2017-18 | Lead (Total Pb) | Below SAL | 2018-03-15 12:22 | ug/L | 33.5627 | -117.6759 | 0.031 | 1.8 | 0.2 | 250
2018-01-08 18:13 | 2018-01-19 02:43 | K01-12156-4 | Laguna Niguel | 2017-18 | Lead (Total Pb) | Below SAL | 2018-01-09 11:00 | ug/L | 33.5059 | -117.7075 | 0.031 | 0.9 | 0.2 | 250
2018-01-09 11:05 | 2018-01-09 22:35 | K01-12156-4 | Laguna Niguel | 2017-18 | Lead (Total Pb) | Below SAL | 2018-01-10 11:06 | ug/L | 33.5059 | -117.7075 | 0.031 | 0.68 | 0.2 | 250
2018-03-15 00:42 | 2018-03-15 11:12 | J01-9273-1 | Laguna Woods | 2017-18 | Lead (Total Pb) | Below SAL | 2018-03-15 11:22 | ug/L | 33.5999 | -117.7074 | 0.031 | 1 | 0.2 | 250
2018-01-09 09:36 | 2018-01-09 13:21 | J01-9046-2 | Lake Forest | 2017-18 | Lead (Total Pb) | Below SAL | 2018-01-09 09:07 | ug/L | 33.6545 | -117.6597 | 0.031 | 1.1 | 0.2 | 250
2018-01-08 13:16 | 2018-01-08 20:46 | J07-9109-4 (J07P02) | Mission Viejo | 2017-18 | Lead (Total Pb) | Below SAL | 2018-01-09 10:04 | ug/L | 33.6464 | -117.6558 | 0.031 | 7 | 0.2 | 250
2018-01-09 11:38 | 2018-01-09 14:53 | J07-9109-4 (J07P02) | Mission Viejo | 2017-18 | Lead (Total Pb) | Below SAL | 2018-01-10 10:12 | ug/L | 33.6464 | -117.6558 | 0.031 | 1.9 | 0.2 | 250
2018-03-22 10:37 | 2018-03-23 03:07 | L05-049-1 | Orange Co | 2017-18 | Lead (Total Pb) | Below SAL | 2018-03-22 12:59 | ug/L | 33.5347 | -117.6462 | 0.031 | 0.44 | 0.2 | 250
2018-03-15 01:06 | 2018-03-15 10:36 | L02-166-2 (L02P25) | Rancho Santa Margarita | 2017-18 | Lead (Total Pb) | Below SAL | 2018-03-15 10:22 | ug/L | 33.6376 | -117.6179 | 0.031 | 0.56 | 0.2 | 250
2018-03-15 11:06 | 2018-03-16 02:36 | L02-166-2 (L02P25) | Rancho Santa Margarita | 2017-18 | Lead (Total Pb) | Below SAL | 2018-03-16 09:31 | ug/L | 33.6376 | -117.6179 | 0.031 | 0.2 | 0.2 | 250
2018-03-22 12:24 | 2018-03-23 03:24 | M01-088-1 | San Clemente | 2017-18 | Lead (Total Pb) | Below SAL | 2018-03-22 12:21 | ug/L | 33.47 | -117.6371 | 0.031 | 0.31 | 0.2 | 250
2018-03-10 17:33 | 2018-03-10 23:53 | L01-724-4 (L01P03) | San Juan Capistrano | 2017-18 | Lead (Total Pb) | Below SAL | 2018-03-11 09:35 | ug/L | 33.4847 | -117.6754 | 0.031 | 1.3 | 0.2 | 250
2018-03-10 11:03 | 2018-03-11 03:33 | J01-9992-1 (J01P27) | Aliso Viejo | 2017-18 | Zinc (Total Zn) | Below SAL | 2018-03-11 08:45 | ug/L | 33.5733 | -117.7166 |  | 68
2018-03-15 00:35 | 2018-03-15 11:35 | J01-9992-1 (J01P27) | Aliso Viejo | 2017-18 | Zinc (Total Zn) | Below SAL | 2018-03-15 11:53 | ug/L | 33.5733 | -117.7166 |  | 52
2018-03-10 07:38 | 2018-03-11 03:38 | L01-728-5 (L01-DP) | Dana Point | 2017-18 | Zinc (Total Zn) | Below SAL | 2018-03-11 09:09 | ug/L | 33.4682 | -117.6822 |  | 65
2018-03-10 11:12 | 2018-03-11 09:12 | I01-11021-1 | Laguna Beach | 2017-18 | Zinc (Total Zn) | Below SAL | 2018-03-11 09:47 | ug/L | 33.5416 | -117.7826 |  | 70
2018-03-10 12:37 | 2018-03-11 04:07 | J03-9216-2 | Laguna Niguel | 2017-18 | Zinc (Total Zn) | Below SAL | 2018-03-11 07:58 | ug/L | 33.528 | -117.7101 |  | 36
2018-03-15 01:31 | 2018-03-15 12:01 | L03-708-11 (L03P05) | Laguna Hills | 2017-18 | Zinc (Total Zn) | Below SAL | 2018-03-15 12:22 | ug/L | 33.5627 | -117.6759 |  | 76
2018-01-08 18:13 | 2018-01-19 02:43 | K01-12156-4 | Laguna Niguel | 2017-18 | Zinc (Total Zn) | Below SAL | 2018-01-09 11:00 | ug/L | 33.5059 | -117.7075 |  | 40
2018-01-09 11:05 | 2018-01-09 22:35 | K01-12156-4 | Laguna Niguel | 2017-18 | Zinc (Total Zn) | Below SAL | 2018-01-10 11:06 | ug/L | 33.5059 | -117.7075 |  | 29
2018-03-15 00:42 | 2018-03-15 11:12 | J01-9273-1 | Laguna Woods | 2017-18 | Zinc (Total Zn) | Below SAL | 2018-03-15 11:22 | ug/L | 33.5999 | -117.7074 |  | 47
2018-01-09 09:36 | 2018-01-09 13:21 | J01-9046-2 | Lake Forest | 2017-18 | Zinc (Total Zn) | Below SAL | 2018-01-09 09:07 | ug/L | 33.6545 | -117.6597 |  | 70
2018-01-08 13:16 | 2018-01-08 20:46 | J07-9109-4 (J07P02) | Mission Viejo | 2017-18 | Zinc (Total Zn) | Below SAL | 2018-01-09 10:04 | ug/L | 33.6464 | -117.6558 |  | 430
2018-01-09 11:38 | 2018-01-09 14:53 | J07-9109-4 (J07P02) | Mission Viejo | 2017-18 | Zinc (Total Zn) | Below SAL | 2018-01-10 10:12 | ug/L | 33.6464 | -117.6558 |  | 190
2018-03-22 10:37 | 2018-03-23 03:07 | L05-049-1 | Orange Co | 2017-18 | Zinc (Total Zn) | Below SAL | 2018-03-22 12:59 | ug/L | 33.5347 | -117.6462 |  | 45
2018-03-15 01:06 | 2018-03-15 10:36 | L02-166-2 (L02P25) | Rancho Santa Margarita | 2017-18 | Zinc (Total Zn) | Below SAL | 2018-03-15 10:22 | ug/L | 33.6376 | -117.6179 |  | 28
2018-03-15 11:06 | 2018-03-16 02:36 | L02-166-2 (L02P25) | Rancho Santa Margarita | 2017-18 | Zinc (Total Zn) | Below SAL | 2018-03-16 09:31 | ug/L | 33.6376 | -117.6179 |  | 11
2018-03-22 12:24 | 2018-03-23 03:24 | M01-088-1 | San Clemente | 2017-18 | Zinc (Total Zn) | Below SAL | 2018-03-22 12:21 | ug/L | 33.47 | -117.6371 |  | 35
2018-03-10 17:33 | 2018-03-10 23:53 | L01-724-4 (L01P03) | San Juan Capistrano | 2017-18 | Zinc (Total Zn) | Below SAL | 2018-03-11 09:35 | ug/L | 33.4847 | -117.6754 |  | 54
2018-11-22 02:56 | 2018-11-22 08:26 | L05-049-1 | Orange Co | 2018-19 | Specific Conductivity |  | 2018-11-23 10:12 | uS/cm | 33.5347 | -117.6462
|  | L05-489-3 | Orange Co | 2018-19 | Specific Conductivity |  | 2019-01-12 08:48 | uS/cm | 33.5298 | -117.6465 |  | 1000
2018-10-04 00:38 | 2018-10-04 04:38 | J01-9992-1 (J01P27) | Aliso Viejo | 2018-19 | Specific Conductivity |  | 2018-10-04 08:53 | uS/cm | 33.5733 | -117.7166 |  | 1400
2018-12-05 07:21 | 2018-12-06 06:45 | J01-9046-2 | Lake Forest | 2018-19 | Specific Conductivity |  | 2018-12-05 10:35 | uS/cm | 33.6545 | -117.6597 |  | 246
2018-12-05 07:15 | 2018-12-06 06:45 | J01-9273-1 | Laguna Woods | 2018-19 | Specific Conductivity |  | 2018-12-05 11:30 | uS/cm | 33.5999 | -117.7074 |  | 275
2018-10-12 08:21 | 2018-10-13 16:06 | J03-9216-2 | Laguna Niguel | 2018-19 | Specific Conductivity |  | 2018-10-14 08:52 | uS/cm | 33.528 | -117.7101 |  | 1360
2018-11-22 01:14 | 2018-11-22 12:44 | J07-9109-4 (J07P02) | Mission Viejo | 2018-19 | Specific Conductivity |  | 2018-11-23 08:45 | uS/cm | 33.6464 | -117.6558 |  | 770
2018-10-03 11:45 | 2018-10-04 02:45 | K01-12156-4 | Laguna Niguel | 2018-19 | Specific Conductivity |  | 2018-10-04 09:29 | uS/cm | 33.5059 | -117.7075 |  | 2280
2018-11-22 04:25 | 2018-11-22 11:55 | L01-728-5 (L01-DP) | Dana Point | 2018-19 | Specific Conductivity |  | 2018-11-23 08:41 | uS/cm | 33.4682 | -117.6822 |  | 580
2018-10-12 21:22 | 2018-10-13 02:02 | L01-724-4 (L01P03) | San Juan Capistrano | 2018-19 | Specific Conductivity |  | 2018-10-13 06:45 | uS/cm | 33.4847 | -117.6754 |  | 472
2018-11-28 23:42 | 2018-11-29 11:12 | L01-724-4 (L01P03) | San Juan Capistrano | 2018-19 | Specific Conductivity |  | 2018-11-29 07:45 | uS/cm | 33.4847 | -117.6754 |  | 949
2018-11-22 00:27 | 2018-11-22 11:57 | L02-166-2 (L02P25) | Rancho Santa Margarita | 2018-19 | Specific Conductivity |  | 2018-11-23 09:20 | uS/cm | 33.6376 | -117.6179 |  | 760
2018-10-12 19:10 | 2018-10-13 04:03 | L03-708-11 (L03P05) | Laguna Hills | 2018-19 | Specific Conductivity |  | 2018-10-13 07:40 | uS/cm | 33.5627 | -117.6759
2018-11-22 00:09 | 2018-11-22 07:39 | L03-708-11 (L03P05) | Laguna Hills | 2018-19 | Specific Conductivity |  | 2018-11-23 10:07 | uS/cm | 33.5627 | -117.6759
2019-01-12 03:08 | 2019-01-12 10:38 | M01-088-1 | San Clemente | 2018-19 | Specific Conductivity |  | 2019-01-12 10:09 | uS/cm | 33.47 | -117.6371 |  | 2200
2018-10-12 21:06 | 2018-10-13 02:36 | I01-11021-1 | Laguna Beach | 2018-19 | Specific Conductivity |  | 2018-10-13 11:41 | uS/cm | 33.5416 | -117.7826 |  | 298
2018-10-13 12:59 | 2018-10-13 17:29 | I01-11021-1 | Laguna Beach | 2018-19 | Specific Conductivity |  | 2018-10-14 09:45 | uS/cm | 33.5416 | -117.7826 |  | 986
2018-11-22 02:56 | 2018-11-22 08:26 | L05-049-1 | Orange Co | 2018-19 | Turbidity | Below SAL | 2018-11-23 10:12 | NTU | 33.5347 | -117.6462 |  | 7 |  | 126
|  | L05-489-3 | Orange Co | 2018-19 | Turbidity | Below SAL | 2019-01-12 08:48 | NTU | 33.5298 | -117.6465 |  | 8 |  | 126
2018-10-04 00:38 | 2018-10-04 04:38 | J01-9992-1 (J01P27) | Aliso Viejo | 2018-19 | Turbidity | Below SAL | 2018-10-04 08:53 | NTU | 33.5733 | -117.7166 |  | 6 |  | 126
2018-12-05 07:21 | 2018-12-06 06:45 | J01-9046-2 | Lake Forest | 2018-19 | Turbidity | Below SAL | 2018-12-05 10:35 | NTU | 33.6545 | -117.6597 |  | 16 |  | 126
2018-12-05 07:15 | 2018-12-06 06:45 | J01-9273-1 | Laguna Woods | 2018-19 | Turbidity | Below SAL | 2018-12-05 11:30 | NTU | 33.5999 | -117.7074 |  | 39 |  | 126
2018-10-12 08:21 | 2018-10-13 16:06 | J03-9216-2 | Laguna Niguel | 2018-19 | Turbidity | Below SAL | 2018-10-14 08:52 | NTU | 33.528 | -117.7101 |  | 17 |  | 126
2018-11-22 01:14 | 2018-11-22 12:44 | J07-9109-4 (J07P02) | Mission Viejo | 2018-19 | Turbidity | Below SAL | 2018-11-23 08:45 | NTU | 33.6464 | -117.6558 |  | 19 |  | 126
2018-10-03 11:45 | 2018-10-04 02:45 | K01-12156-4 | Laguna Niguel | 2018-19 | Turbidity | Below SAL | 2018-10-04 09:29 | NTU | 33.5059 | -117.7075 |  | 98 |  | 126
2018-11-22 04:25 | 2018-11-22 11:55 | L01-728-5 (L01-DP) | Dana Point | 2018-19 | Turbidity | Below SAL | 2018-11-23 08:41 | NTU | 33.4682 | -117.6822 |  | 7 |  | 126
2018-10-12 21:22 | 2018-10-13 02:02 | L01-724-4 (L01P03) | San Juan Capistrano | 2018-19 | Turbidity | Below SAL | 2018-10-13 06:45 | NTU | 33.4847 | -117.6754 |  | 77 |  | 126
2018-11-28 23:42 | 2018-11-29 11:12 | L01-724-4 (L01P03) | San Juan Capistrano | 2018-19 | Turbidity | Below SAL | 2018-11-29 07:45 | NTU | 33.4847 | -117.6754 |  | 18 |  | 126
2018-11-22 00:27 | 2018-11-22 11:57 | L02-166-2 (L02P25) | Rancho Santa Margarita | 2018-19 | Turbidity | Below SAL | 2018-11-23 09:20 | NTU | 33.6376 | -117.6179 |  | 11 |  | 126
2018-10-12 19:10 | 2018-10-13 04:03 | L03-708-11 (L03P05) | Laguna Hills | 2018-19 | Turbidity | Below SAL | 2018-10-13 07:40 | NTU | 33.5627 | -117.6759 |  |  |  | 126
2018-11-22 00:09 | 2018-11-22 07:39 | L03-708-11 (L03P05) | Laguna Hills | 2018-19 | Turbidity | Below SAL | 2018-11-23 10:07 | NTU | 33.5627 | -117.6759 |  | 16 |  | 126
2019-01-12 03:08 | 2019-01-12 10:38 | M01-088-1 | San Clemente | 2018-19 | Turbidity | Below SAL | 2019-01-12 10:09 | NTU | 33.47 | -117.6371 |  | 16 |  | 126
2018-10-12 21:06 | 2018-10-13 02:36 | I01-11021-1 | Laguna Beach | 2018-19 | Turbidity | Below SAL | 2018-10-13 11:41 | NTU | 33.5416 | -117.7826 |  | 16 |  | 126
2018-10-13 12:59 | 2018-10-13 17:29 | I01-11021-1 | Laguna Beach | 2018-19 | Turbidity | Below SAL | 2018-10-14 09:45 | NTU | 33.5416 | -117.7826 |  | 6 |  | 126
2018-11-22 02:56 | 2018-11-22 08:26 | L05-049-1 | Orange Co | 2018-19 | Nitrate & Nitrite as N (Total)a | Below SAL | 2018-11-23 10:12 | mg/L | 33.5347 | -117.6462 |  | 1.8 |  | 2.6
|  | L05-489-3 | Orange Co | 2018-19 | Nitrate & Nitrite as N (Total)a | Below SAL | 2019-01-12 08:48 | mg/L | 33.5298 | -117.6465 |  | 0.67 |  | 2.6
2018-10-04 00:38 | 2018-10-04 04:38 | J01-9992-1 (J01P27) | Aliso Viejo | 2018-19 | Nitrate & Nitrite as N (Total)a | Above SAL | 2018-10-04 08:53 | mg/L | 33.5733 | -117.7166 |  | 7.34 |  | 2.6
2018-12-05 07:21 | 2018-12-06 06:45 | J01-9046-2 | Lake Forest | 2018-19 | Nitrate & Nitrite as N (Total)a | Below SAL | 2018-12-05 10:35 | mg/L | 33.6545 | -117.6597 |  | 1.21 |  | 2.6
2018-12-05 07:15 | 2018-12-06 06:45 | J01-9273-1 | Laguna Woods | 2018-19 | Nitrate & Nitrite as N (Total)a | Below SAL | 2018-12-05 11:30 | mg/L | 33.5999 | -117.7074 |  | 0.65 |  | 2.6
2018-10-12 08:21 | 2018-10-13 16:06 | J03-9216-2 | Laguna Niguel | 2018-19 | Nitrate & Nitrite as N (Total)a | Below SAL | 2018-10-14 08:52 | mg/L | 33.528 | -117.7101 |  | 1.38 |  | 2.6
2018-11-22 01:14 | 2018-11-22 12:44 | J07-9109-4 (J07P02) | Mission Viejo | 2018-19 | Nitrate & Nitrite as N (Total)a | Below SAL | 2018-11-23 08:45 | mg/L | 33.6464 | -117.6558 |  | 1.9 |  | 2.6
2018-10-03 11:45 | 2018-10-04 02:45 | K01-12156-4 | Laguna Niguel | 2018-19 | Nitrate & Nitrite as N (Total)a | Above SAL | 2018-10-04 09:29 | mg/L | 33.5059 | -117.7075 |  | 3 |  | 2.6
2018-11-22 04:25 | 2018-11-22 11:55 | L01-728-5 (L01-DP) | Dana Point | 2018-19 | Nitrate & Nitrite as N (Total)a | Below SAL | 2018-11-23 08:41 | mg/L | 33.4682 | -117.6822 |  | 1.4 |  | 2.6
2018-10-12 21:22 | 2018-10-13 02:02 | L01-724-4 (L01P03) | San Juan Capistrano | 2018-19 | Nitrate & Nitrite as N (Total)a | Below SAL | 2018-10-13 06:45 | mg/L | 33.4847 | -117.6754 |  | 1.11 |  | 2.6
2018-11-28 23:42 | 2018-11-29 11:12 | L01-724-4 (L01P03) | San Juan Capistrano | 2018-19 | Nitrate & Nitrite as N (Total)a | Below SAL | 2018-11-29 07:45 | mg/L | 33.4847 | -117.6754 |  | 1.41 |  | 2.6
2018-11-22 00:27 | 2018-11-22 11:57 | L02-166-2 (L02P25) | Rancho Santa Margarita | 2018-19 | Nitrate & Nitrite as N (Total)a | Below SAL | 2018-11-23 09:20 | mg/L | 33.6376 | -117.6179 |  | 0.97 |  | 2.6
2018-10-12 19:10 | 2018-10-13 04:03 | L03-708-11 (L03P05) | Laguna Hills | 2018-19 | Nitrate & Nitrite as N (Total)a | Below SAL | 2018-10-13 07:40 | mg/L | 33.5627 | -117.6759 |  | 1.84 |  | 2.6
2018-11-22 00:09 | 2018-11-22 07:39 | L03-708-11 (L03P05) | Laguna Hills | 2018-19 | Nitrate & Nitrite as N (Total)a | Below SAL | 2018-11-23 10:07 | mg/L | 33.5627 | -117.6759 |  | 1.7 |  | 2.6
2019-01-12 03:08 | 2019-01-12 10:38 | M01-088-1 | San Clemente | 2018-19 | Nitrate & Nitrite as N (Total)a | Above SAL | 2019-01-12 10:09 | mg/L | 33.47 | -117.6371 |  | 3.3 |  | 2.6
2018-10-12 21:06 | 2018-10-13 02:36 | I01-11021-1 | Laguna Beach | 2018-19 | Nitrate & Nitrite as N (Total)a | Below SAL | 2018-10-13 11:41 | mg/L | 33.5416 | -117.7826 |  | 1.29 |  | 2.6
2018-10-13 12:59 | 2018-10-13 17:29 | I01-11021-1 | Laguna Beach | 2018-19 | Nitrate & Nitrite as N (Total)a | Below SAL | 2018-10-14 09:45 | mg/L | 33.5416 | -117.7826 |  | 1.4 |  | 2.6
2018-11-22 02:56 | 2018-11-22 08:26 | L05-049-1 | Orange Co | 2018-19 | Phosphorus (Total P) | Below SAL | 2018-11-23 10:12 | mg/L | 33.5347 | -117.6462 |  | 0.77 |  | 1.46
|  | L05-489-3 | Orange Co | 2018-19 | Phosphorus (Total P) | Below SAL | 2019-01-12 08:48 | mg/L | 33.5298 | -117.6465 |  | 0.303 |  | 1.46
2018-10-04 00:38 | 2018-10-04 04:38 | J01-9992-1 (J01P27) | Aliso Viejo | 2018-19 | Phosphorus (Total P) | Below SAL | 2018-10-04 08:53 | mg/L | 33.5733 | -117.7166 |  | 1.28 |  | 1.46
2018-12-05 07:21 | 2018-12-06 06:45 | J01-9046-2 | Lake Forest | 2018-19 | Phosphorus (Total P) | Below SAL | 2018-12-05 10:35 | mg/L | 33.6545 | -117.6597 |  | 0.35 |  | 1.46
2018-12-05 07:15 | 2018-12-06 06:45 | J01-9273-1 | Laguna Woods | 2018-19 | Phosphorus (Total P) | Below SAL | 2018-12-05 11:30 | mg/L | 33.5999 | -117.7074 |  | 0.339 |  | 1.46
2018-10-12 08:21 | 2018-10-13 16:06 | J03-9216-2 | Laguna Niguel | 2018-19 | Phosphorus (Total P) | Below SAL | 2018-10-14 08:52 | mg/L | 33.528 | -117.7101 |  | 0.515 |  | 1.46
2018-11-22 01:14 | 2018-11-22 12:44 | J07-9109-4 (J07P02) | Mission Viejo | 2018-19 | Phosphorus (Total P) | Below SAL | 2018-11-23 08:45 | mg/L | 33.6464 | -117.6558 |  | 1.2 |  | 1.46
2018-10-03 11:45 | 2018-10-04 02:45 | K01-12156-4 | Laguna Niguel | 2018-19 | Phosphorus (Total P) | Below SAL | 2018-10-04 09:29 | mg/L | 33.5059 | -117.7075 |  | 0.702 |  | 1.46
2018-11-22 04:25 | 2018-11-22 11:55 | L01-728-5 (L01-DP) | Dana Point | 2018-19 | Phosphorus (Total P) | Below SAL | 2018-11-23 08:41 | mg/L | 33.4682 | -117.6822 |  | 0.54 |  | 1.46
2018-10-12 21:22 | 2018-10-13 02:02 | L01-724-4 (L01P03) | San Juan Capistrano | 2018-19 | Phosphorus (Total P) | Above SAL | 2018-10-13 06:45 | mg/L | 33.4847 | -117.6754 |  | 158 |  | 1.46
2018-11-28 23:42 | 2018-11-29 11:12 | L01-724-4 (L01P03) | San Juan Capistrano | 2018-19 | Phosphorus (Total P) | Below SAL | 2018-11-29 07:45 | mg/L | 33.4847 | -117.6754 |  | 0.389 |  | 1.46
2018-11-22 00:27 | 2018-11-22 11:57 | L02-166-2 (L02P25) | Rancho Santa Margarita | 2018-19 | Phosphorus (Total P) | Below SAL | 2018-11-23 09:20 | mg/L | 33.6376 | -117.6179 |  | 0.5 |  | 1.46
2018-10-12 19:10 | 2018-10-13 04:03 | L03-708-11 (L03P05) | Laguna Hills | 2018-19 | Phosphorus (Total P) | Above SAL | 2018-10-13 07:40 | mg/L | 33.5627 | -117.6759 |  | 427 |  | 1.46
2018-11-22 00:09 | 2018-11-22 07:39 | L03-708-11 (L03P05) | Laguna Hills | 2018-19 | Phosphorus (Total P) | Below SAL | 2018-11-23 10:07 | mg/L | 33.5627 | -117.6759 |  | 1.1 |  | 1.46
2019-01-12 03:08 | 2019-01-12 10:38 | M01-088-1 | San Clemente | 2018-19 | Phosphorus (Total P) | Below SAL | 2019-01-12 10:09 | mg/L | 33.47 | -117.6371 |  | 0.457 |  | 1.46
2018-10-12 21:06 | 2018-10-13 02:36 | I01-11021-1 | Laguna Beach | 2018-19 | Phosphorus (Total P) | Below SAL | 2018-10-13 11:41 | mg/L | 33.5416 | -117.7826 |  | 0.705 |  | 1.46
2018-10-13 12:59 | 2018-10-13 17:29 | I01-11021-1 | Laguna Beach | 2018-19 | Phosphorus (Total P) | Below SAL | 2018-10-14 09:45 | mg/L | 33.5416 | -117.7826 |  | 0.652 |  | 1.46
2018-11-22 02:56 | 2018-11-22 08:26 | L05-049-1 | Orange Co | 2018-19 | Hardness as CaC03 | Below SAL | 2018-11-23 10:12 | mg/L | 33.5347 | -117.6462 |  | 231
|  | L05-489-3 | Orange Co | 2018-19 | Hardness as CaC03 | Below SAL | 2019-01-12 08:48 | mg/L | 33.5298 | -117.6465 |  | 330
2018-10-04 00:38 | 2018-10-04 04:38 | J01-9992-1 (J01P27) | Aliso Viejo | 2018-19 | Hardness as CaC03 | Below SAL | 2018-10-04 08:53 | mg/L | 33.5733 | -117.7166 |  | 369
2018-12-05 07:21 | 2018-12-06 06:45 | J01-9046-2 | Lake Forest | 2018-19 | Hardness as CaC03 | Below SAL | 2018-12-05 10:35 | mg/L | 33.6545 | -117.6597 |  | 58.3
2018-12-05 07:15 | 2018-12-06 06:45 | J01-9273-1 | Laguna Woods | 2018-19 | Hardness as CaC03 | Below SAL | 2018-12-05 11:30 | mg/L | 33.5999 | -117.7074 |  | 74.6
2018-10-12 08:21 | 2018-10-13 16:06 | J03-9216-2 | Laguna Niguel | 2018-19 | Hardness as CaC03 | Below SAL | 2018-10-14 08:52 | mg/L | 33.528 | -117.7101 |  | 405
2018-11-22 01:14 | 2018-11-22 12:44 | J07-9109-4 (J07P02) | Mission Viejo | 2018-19 | Hardness as CaC03 | Below SAL | 2018-11-23 08:45 | mg/L | 33.6464 | -117.6558 |  | 234
2018-10-03 11:45 | 2018-10-04 02:45 | K01-12156-4 | Laguna Niguel | 2018-19 | Hardness as CaC03 | Below SAL | 2018-10-04 09:29 | mg/L | 33.5059 | -117.7075 |  | 586
2018-11-22 04:25 | 2018-11-22 11:55 | L01-728-5 (L01-DP) | Dana Point | 2018-19 | Hardness as CaC03 | Below SAL | 2018-11-23 08:41 | mg/L | 33.4682 | -117.6822 |  | 142
2018-10-12 21:22 | 2018-10-13 02:02 | L01-724-4 (L01P03) | San Juan Capistrano | 2018-19 | Hardness as CaC03 | Below SAL | 2018-10-13 06:45 | mg/L | 33.4847 | -117.6754 |  | 124
2018-11-28 23:42 | 2018-11-29 11:12 | L01-724-4 (L01P03) | San Juan Capistrano | 2018-19 | Hardness as CaC03 | Below SAL | 2018-11-29 07:45 | mg/L | 33.4847 | -117.6754 |  | 216
2018-11-22 00:27 | 2018-11-22 11:57 | L02-166-2 (L02P25) | Rancho Santa Margarita | 2018-19 | Hardness as CaC03 | Below SAL | 2018-11-23 09:20 | mg/L | 33.6376 | -117.6179 |  | 234
2018-10-12 19:10 | 2018-10-13 04:03 | L03-708-11 (L03P05) | Laguna Hills | 2018-19 | Hardness as CaC03 | Below SAL | 2018-10-13 07:40 | mg/L | 33.5627 | -117.6759 |  | 108
2018-11-22 00:09 | 2018-11-22 07:39 | L03-708-11 (L03P05) | Laguna Hills | 2018-19 | Hardness as CaC03 | Below SAL | 2018-11-23 10:07 | mg/L | 33.5627 | -117.6759 |  | 252
2019-01-12 03:08 | 2019-01-12 10:38 | M01-088-1 | San Clemente | 2018-19 | Hardness as CaC03 | Below SAL | 2019-01-12 10:09 | mg/L | 33.47 | -117.6371 |  | 642
2018-10-12 21:06 | 2018-10-13 02:36 | I01-11021-1 | Laguna Beach | 2018-19 | Hardness as CaC03 | Below SAL | 2018-10-13 11:41 | mg/L | 33.5416 | -117.7826 |  | 60
2018-10-13 12:59 | 2018-10-13 17:29 | I01-11021-1 | Laguna Beach | 2018-19 | Hardness as CaC03 | Below SAL | 2018-10-14 09:45 | mg/L | 33.5416 | -117.7826 |  | 241
2018-11-22 02:56 | 2018-11-22 08:26 | L05-049-1 | Orange Co | 2018-19 | Cadmium (Total Cd) | Below SAL | 2018-11-23 10:12 | ug/L | 33.5347 | -117.6462 | 0.041 | 1.4 | 0.1 | 3
|  | L05-489-3 | Orange Co | 2018-19 | Cadmium (Total Cd) | Below SAL | 2019-01-12 08:48 | ug/L | 33.5298 | -117.6465 | 0.041 | 0.5 | 0.1 | 3
2018-10-04 00:38 | 2018-10-04 04:38 | J01-9992-1 (J01P27) | Aliso Viejo | 2018-19 | Cadmium (Total Cd) | Below SAL | 2018-10-04 08:53 | ug/L | 33.5733 | -117.7166 | 0.041 | 0.9 | 0.1 | 3
2018-12-05 07:21 | 2018-12-06 06:45 | J01-9046-2 | Lake Forest | 2018-19 | Cadmium (Total Cd) | Below SAL | 2018-12-05 10:35 | ug/L | 33.6545 | -117.6597 | 0.041 | 0.1 | 0.1 | 3
2018-12-05 07:15 | 2018-12-06 06:45 | J01-9273-1 | Laguna Woods | 2018-19 | Cadmium (Total Cd) | Below SAL | 2018-12-05 11:30 | ug/L | 33.5999 | -117.7074 | 0.041 | 0.52 | 0.1 | 3
2018-10-12 08:21 | 2018-10-13 16:06 | J03-9216-2 | Laguna Niguel | 2018-19 | Cadmium (Total Cd) | Below SAL | 2018-10-14 08:52 | ug/L | 33.528 | -117.7101 | 0.041 | 1.4 | 0.1 | 3
2018-11-22 01:14 | 2018-11-22 12:44 | J07-9109-4 (J07P02) | Mission Viejo | 2018-19 | Cadmium (Total Cd) | Below SAL | 2018-11-23 08:45 | ug/L | 33.6464 | -117.6558 | 0.041 | 0.9 | 0.1 | 3
2018-10-03 11:45 | 2018-10-04 02:45 | K01-12156-4 | Laguna Niguel | 2018-19 | Cadmium (Total Cd) | Below SAL | 2018-10-04 09:29 | ug/L | 33.5059 | -117.7075 | 0.041 | 0.78 | 0.1 | 3
2018-11-22 04:25 | 2018-11-22 11:55 | L01-728-5 (L01-DP) | Dana Point | 2018-19 | Cadmium (Total Cd) | Below SAL | 2018-11-23 08:41 | ug/L | 33.4682 | -117.6822 | 0.041 | 0.11 | 0.1 | 3
2018-10-12 21:22 | 2018-10-13 02:02 | L01-724-4 (L01P03) | San Juan Capistrano | 2018-19 | Cadmium (Total Cd) | Below SAL | 2018-10-13 06:45 | ug/L | 33.4847 | -117.6754 | 0.041 | 0.71 | 0.1 | 3
2018-11-28 23:42 | 2018-11-29 11:12 | L01-724-4 (L01P03) | San Juan Capistrano | 2018-19 | Cadmium (Total Cd) | Below SAL | 2018-11-29 07:45 | ug/L | 33.4847 | -117.6754 | 0.041 | 0.18 | 0.1 | 3
2018-11-22 00:27 | 2018-11-22 11:57 | L02-166-2 (L02P25) | Rancho Santa Margarita | 2018-19 | Cadmium (Total Cd) | Below SAL | 2018-11-23 09:20 | ug/L | 33.6376 | -117.6179 | 0.041 | 0.91 | 0.1 | 3
2018-10-12 19:10 | 2018-10-13 04:03 | L03-708-11 (L03P05) | Laguna Hills | 2018-19 | Cadmium (Total Cd) | Below SAL | 2018-10-13 07:40 | ug/L | 33.5627 | -117.6759 | 0.041 | 0.45 | 0.1 | 3
2018-11-22 00:09 | 2018-11-22 07:39 | L03-708-11 (L03P05) | Laguna Hills | 2018-19 | Cadmium (Total Cd) | Below SAL | 2018-11-23 10:07 | ug/L | 33.5627 | -117.6759 | 0.041 | 2.2 | 0.1 | 3
2019-01-12 03:08 | 2019-01-12 10:38 | M01-088-1 | San Clemente | 2018-19 | Cadmium (Total Cd) | Above SAL | 2019-01-12 10:09 | ug/L | 33.47 | -117.6371 | 0.041 | 5 | 0.1 | 3
2018-10-12 21:06 | 2018-10-13 02:36 | I01-11021-1 | Laguna Beach | 2018-19 | Cadmium (Total Cd) | Below SAL | 2018-10-13 11:41 | ug/L | 33.5416 | -117.7826 | 0.041 | 0.16 | 0.1 | 3
2018-10-13 12:59 | 2018-10-13 17:29 | I01-11021-1 | Laguna Beach | 2018-19 | Cadmium (Total Cd) | Below SAL | 2018-10-14 09:45 | ug/L | 33.5416 | -117.7826 | 0.041 | 0.1 | 0.1 | 3
2018-11-22 02:56 | 2018-11-22 08:26 | L05-049-1 | Orange Co | 2018-19 | Copper (Total Cu) | Below SAL | 2018-11-23 10:12 | ug/L | 33.5347 | -117.6462 | 0.13 | 25 | 0.5 | 127
|  | L05-489-3 | Orange Co | 2018-19 | Copper (Total Cu) | Below SAL | 2019-01-12 08:48 | ug/L | 33.5298 | -117.6465 | 0.13 | 5 | 0.5 | 127
2018-10-04 00:38 | 2018-10-04 04:38 | J01-9992-1 (J01P27) | Aliso Viejo | 2018-19 | Copper (Total Cu) | Below SAL | 2018-10-04 08:53 | ug/L | 33.5733 | -117.7166 | 0.13 | 28 | 0.5 | 127
2018-12-05 07:21 | 2018-12-06 06:45 | J01-9046-2 | Lake Forest | 2018-19 | Copper (Total Cu) | Below SAL | 2018-12-05 10:35 | ug/L | 33.6545 | -117.6597 | 0.13 | 20 | 0.5 | 127
2018-12-05 07:15 | 2018-12-06 06:45 | J01-9273-1 | Laguna Woods | 2018-19 | Copper (Total Cu) | Below SAL | 2018-12-05 11:30 | ug/L | 33.5999 | -117.7074 | 0.13 | 14 | 0.5 | 127
2018-10-12 08:21 | 2018-10-13 16:06 | J03-9216-2 | Laguna Niguel | 2018-19 | Copper (Total Cu) | Below SAL | 2018-10-14 08:52 | ug/L | 33.528 | -117.7101 | 0.13 | 24 | 0.5 | 127
2018-11-22 01:14 | 2018-11-22 12:44 | J07-9109-4 (J07P02) | Mission Viejo | 2018-19 | Copper (Total Cu) | Below SAL | 2018-11-23 08:45 | ug/L | 33.6464 | -117.6558 | 0.13 | 83 | 0.5 | 127
2018-10-03 11:45 | 2018-10-04 02:45 | K01-12156-4 | Laguna Niguel | 2018-19 | Copper (Total Cu) | Below SAL | 2018-10-04 09:29 | ug/L | 33.5059 | -117.7075 | 0.13 | 37 | 0.5 | 127
2018-11-22 04:25 | 2018-11-22 11:55 | L01-728-5 (L01-DP) | Dana Point | 2018-19 | Copper (Total Cu) | Below SAL | 2018-11-23 08:41 | ug/L | 33.4682 | -117.6822 | 0.13 | 22 | 0.5 | 127
2018-10-12 21:22 | 2018-10-13 02:02 | L01-724-4 (L01P03) | San Juan Capistrano | 2018-19 | Copper (Total Cu) | Below SAL | 2018-10-13 06:45 | ug/L | 33.4847 | -117.6754 | 0.13 | 41 | 0.5 | 127
2018-11-28 23:42 | 2018-11-29 11:12 | L01-724-4 (L01P03) | San Juan Capistrano | 2018-19 | Copper (Total Cu) | Below SAL | 2018-11-29 07:45 | ug/L | 33.4847 | -117.6754 | 0.13 | 32 | 0.5 | 127
2018-11-22 00:27 | 2018-11-22 11:57 | L02-166-2 (L02P25) | Rancho Santa Margarita | 2018-19 | Copper (Total Cu) | Below SAL | 2018-11-23 09:20 | ug/L | 33.6376 | -117.6179 | 0.13 | 25 | 0.5 | 127
2018-10-12 19:10 | 2018-10-13 04:03 | L03-708-11 (L03P05) | Laguna Hills | 2018-19 | Copper (Total Cu) | Below SAL | 2018-10-13 07:40 | ug/L | 33.5627 | -117.6759 | 0.13 | 42 | 0.5 | 127
2018-11-22 00:09 | 2018-11-22 07:39 | L03-708-11 (L03P05) | Laguna Hills | 2018-19 | Copper (Total Cu) | Below SAL | 2018-11-23 10:07 | ug/L | 33.5627 | -117.6759 | 0.13 | 72 | 0.5 | 127
2019-01-12 03:08 | 2019-01-12 10:38 | M01-088-1 | San Clemente | 2018-19 | Copper (Total Cu) | Below SAL | 2019-01-12 10:09 | ug/L | 33.47 | -117.6371 | 0.13 | 28 | 0.5 | 127
2018-10-12 21:06 | 2018-10-13 02:36 | I01-11021-1 | Laguna Beach | 2018-19 | Copper (Total Cu) | Below SAL | 2018-10-13 11:41 | ug/L | 33.5416 | -117.7826 | 0.13 | 97 | 0.5 | 127
2018-10-13 12:59 | 2018-10-13 17:29 | I01-11021-1 | Laguna Beach | 2018-19 | Copper (Total Cu) | Below SAL | 2018-10-14 09:45 | ug/L | 33.5416 | -117.7826 | 0.13 | 85 | 0.5 | 127
2018-11-22 02:56 | 2018-11-22 08:26 | L05-049-1 | Orange Co | 2018-19 | Lead (Total Pb) | Below SAL | 2018-11-23 10:12 | ug/L | 33.5347 | -117.6462 | 0.031 | 11 | 0.2 | 250
|  | L05-489-3 | Orange Co | 2018-19 | Lead (Total Pb) | Below SAL | 2019-01-12 08:48 | ug/L | 33.5298 | -117.6465 | 0.031 | 5.3 | 0.2 | 250
2018-10-04 00:38 | 2018-10-04 04:38 | J01-9992-1 (J01P27) | Aliso Viejo | 2018-19 | Lead (Total Pb) | Below SAL | 2018-10-04 08:53 | ug/L | 33.5733 | -117.7166 | 0.031 | 11 | 0.2 | 250
2018-12-05 07:21 | 2018-12-06 06:45 | J01-9046-2 | Lake Forest | 2018-19 | Lead (Total Pb) | Below SAL | 2018-12-05 10:35 | ug/L | 33.6545 | -117.6597 | 0.031 | 3.4 | 0.2 | 250
2018-12-05 07:15 | 2018-12-06 06:45 | J01-9273-1 | Laguna Woods | 2018-19 | Lead (Total Pb) | Below SAL | 2018-12-05 11:30 | ug/L | 33.5999 | -117.7074 | 0.031 | 5.2 | 0.2 | 250
2018-10-12 08:21 | 2018-10-13 16:06 | J03-9216-2 | Laguna Niguel | 2018-19 | Lead (Total Pb) | Below SAL | 2018-10-14 08:52 | ug/L | 33.528 | -117.7101 | 0.031 | 12 | 0.2 | 250
2018-11-22 01:14 | 2018-11-22 12:44 | J07-9109-4 (J07P02) | Mission Viejo | 2018-19 | Lead (Total Pb) | Below SAL | 2018-11-23 08:45 | ug/L | 33.6464 | -117.6558 | 0.031 | 15 | 0.2 | 250
2018-10-03 11:45 | 2018-10-04 02:45 | K01-12156-4 | Laguna Niguel | 2018-19 | Lead (Total Pb) | Below SAL | 2018-10-04 09:29 | ug/L | 33.5059 | -117.7075 | 0.031 | 16 | 0.2 | 250
2018-11-22 04:25 | 2018-11-22 11:55 | L01-728-5 (L01-DP) | Dana Point | 2018-19 | Lead (Total Pb) | Below SAL | 2018-11-23 08:41 | ug/L | 33.4682 | -117.6822 | 0.031 | 3.8 | 0.2 | 250
2018-10-12 21:22 | 2018-10-13 02:02 | L01-724-4 (L01P03) | San Juan Capistrano | 2018-19 | Lead (Total Pb) | Below SAL | 2018-10-13 06:45 | ug/L | 33.4847 | -117.6754 | 0.031 | 11 | 0.2 | 250
2018-11-28 23:42 | 2018-11-29 11:12 | L01-724-4 (L01P03) | San Juan Capistrano | 2018-19 | Lead (Total Pb) | Below SAL | 2018-11-29 07:45 | ug/L | 33.4847 | -117.6754 | 0.031 | 3.7 | 0.2 | 250
2018-11-22 00:27 | 2018-11-22 11:57 | L02-166-2 (L02P25) | Rancho Santa Margarita | 2018-19 | Lead (Total Pb) | Below SAL | 2018-11-23 09:20 | ug/L | 33.6376 | -117.6179 | 0.031 | 5.8 | 0.2 | 250
2018-10-12 19:10 | 2018-10-13 04:03 | L03-708-11 (L03P05) | Laguna Hills | 2018-19 | Lead (Total Pb) | Below SAL | 2018-10-13 07:40 | ug/L | 33.5627 | -117.6759 | 0.031 | 6.7 | 0.2 | 250
2018-11-22 00:09 | 2018-11-22 07:39 | L03-708-11 (L03P05) | Laguna Hills | 2018-19 | Lead (Total Pb) | Below SAL | 2018-11-23 10:07 | ug/L | 33.5627 | -117.6759 | 0.031 | 17 | 0.2 | 250
2019-01-12 03:08 | 2019-01-12 10:38 | M01-088-1 | San Clemente | 2018-19 | Lead (Total Pb) | Below SAL | 2019-01-12 10:09 | ug/L | 33.47 | -117.6371 | 0.031 | 47 | 0.2 | 250
2018-10-12 21:06 | 2018-10-13 02:36 | I01-11021-1 | Laguna Beach | 2018-19 | Lead (Total Pb) | Below SAL | 2018-10-13 11:41 | ug/L | 33.5416 | -117.7826 | 0.031 | 5.2 | 0.2 | 250
2018-10-13 12:59 | 2018-10-13 17:29 | I01-11021-1 | Laguna Beach | 2018-19 | Lead (Total Pb) | Below SAL | 2018-10-14 09:45 | ug/L | 33.5416 | -117.7826 | 0.031 | 4.6 | 0.2 | 250
2018-11-22 02:56 | 2018-11-22 08:26 | L05-049-1 | Orange Co | 2018-19 | Zinc (Total Zn) | Below SAL | 2018-11-23 10:12 | ug/L | 33.5347 | -117.6462 | 0.94 | 92 | 5 | 976
|  | L05-489-3 | Orange Co | 2018-19 | Zinc (Total Zn) | Below SAL | 2019-01-12 08:48 | ug/L | 33.5298 | -117.6465 | 0.94 | 23 | 5 | 976
2018-10-04 00:38 | 2018-10-04 04:38 | J01-9992-1 (J01P27) | Aliso Viejo | 2018-19 | Zinc (Total Zn) | Below SAL | 2018-10-04 08:53 | ug/L | 33.5733 | -117.7166 | 0.94 | 200 | 5 | 976
2018-12-05 07:21 | 2018-12-06 06:45 | J01-9046-2 | Lake Forest | 2018-19 | Zinc (Total Zn) | Below SAL | 2018-12-05 10:35 | ug/L | 33.6545 | -117.6597 | 0.94 | 47 | 5 | 976
2018-12-05 07:15 | 2018-12-06 06:45 | J01-9273-1 | Laguna Woods | 2018-19 | Zinc (Total Zn) | Below SAL | 2018-12-05 11:30 | ug/L | 33.5999 | -117.7074 | 0.94 | 85 | 5 | 976
2018-10-12 08:21 | 2018-10-13 16:06 | J03-9216-2 | Laguna Niguel | 2018-19 | Zinc (Total Zn) | Below SAL | 2018-10-14 08:52 | ug/L | 33.528 | -117.7101 | 0.94 | 62 | 5 | 976
2018-11-22 01:14 | 2018-11-22 12:44 | J07-9109-4 (J07P02) | Mission Viejo | 2018-19 | Zinc (Total Zn) | Below SAL | 2018-11-23 08:45 | ug/L | 33.6464 | -117.6558 | 0.94 | 430 | 5 | 976
2018-10-03 11:45 | 2018-10-04 02:45 | K01-12156-4 | Laguna Niguel | 2018-19 | Zinc (Total Zn) | Below SAL | 2018-10-04 09:29 | ug/L | 33.5059 | -117.7075 | 0.94 | 160 | 5 | 976
2018-11-22 04:25 | 2018-11-22 11:55 | L01-728-5 (L01-DP) | Dana Point | 2018-19 | Zinc (Total Zn) | Below SAL | 2018-11-23 08:41 | ug/L | 33.4682 | -117.6822 | 0.94 | 67 | 5 | 976
2018-10-12 21:22 | 2018-10-13 02:02 | L01-724-4 (L01P03) | San Juan Capistrano | 2018-19 | Zinc (Total Zn) | Below SAL | 2018-10-13 06:45 | ug/L | 33.4847 | -117.6754 | 0.94 | 150 | 5 | 976
2018-11-28 23:42 | 2018-11-29 11:12 | L01-724-4 (L01P03) | San Juan Capistrano | 2018-19 | Zinc (Total Zn) | Below SAL | 2018-11-29 07:45 | ug/L | 33.4847 | -117.6754 | 0.94 | 65 | 5 | 976
2018-11-22 00:27 | 2018-11-22 11:57 | L02-166-2 (L02P25) | Rancho Santa Margarita | 2018-19 | Zinc (Total Zn) | Below SAL | 2018-11-23 09:20 | ug/L | 33.6376 | -117.6179 | 0.94 | 93 | 5 | 976
2018-10-12 19:10 | 2018-10-13 04:03 | L03-708-11 (L03P05) | Laguna Hills | 2018-19 | Zinc (Total Zn) | Below SAL | 2018-10-13 07:40 | ug/L | 33.5627 | -117.6759 | 0.94 | 94 | 5 | 976
2018-11-22 00:09 | 2018-11-22 07:39 | L03-708-11 (L03P05) | Laguna Hills | 2018-19 | Zinc (Total Zn) | Below SAL | 2018-11-23 10:07 | ug/L | 33.5627 | -117.6759 | 0.94 | 520 | 5 | 976
2019-01-12 03:08 | 2019-01-12 10:38 | M01-088-1 | San Clemente | 2018-19 | Zinc (Total Zn) | Below SAL | 2019-01-12 10:09 | ug/L | 33.47 | -117.6371 | 0.94 | 61 | 5 | 976
2018-10-12 21:06 | 2018-10-13 02:36 | I01-11021-1 | Laguna Beach | 2018-19 | Zinc (Total Zn) | Below SAL | 2018-10-13 11:41 | ug/L | 33.5416 | -117.7826 | 0.94 | 180 | 5 | 976
2018-10-13 12:59 | 2018-10-13 17:29 | I01-11021-1 | Laguna Beach | 2018-19 | Zinc (Total Zn) | Below SAL | 2018-10-14 09:45 | ug/L | 33.5416 | -117.7826 | 0.94 | 110 | 5 | 976
2019-11-20 11:08 | 2019-11-21 04:08 | K01-12156-4 | Laguna Niguel | 2019-20 | Specific Conductivity |  | 2019-11-21 10:48 | uS/cm | 33.5059 | -117.7075 |  | 2892
2019-11-20 08:15 | 2019-11-21 04:15 | L05-489-3d | Orange Co | 2019-20 | Specific Conductivity |  | 2019-11-21 10:34 | uS/cm | 33.5289 | -117.6466 |  | 1967
|  | L05-489-3 | Orange Co | 2019-20 | Specific Conductivity |  | 2019-11-21 10:48 | uS/cm | 33.5298 | -117.6465 |  | 1939
2019-12-04 09:48 | 2019-12-04 19:48 | L05-049-1 | Orange Co | 2019-20 | Specific Conductivity |  | 2019-12-05 09:20 | uS/cm | 33.5347 | -117.6462 |  | 3664
2019-12-04 07:40 | 2019-12-04 19:10 | J03-9216-2 | Laguna Niguel | 2019-20 | Specific Conductivity |  | 2019-12-05 10:52 | uS/cm | 33.528 | -117.7101 |  | 3455
2019-12-23 00:46 | 2019-12-23 19:46 | J01-9046-2 | Lake Forest | 2019-20 | Specific Conductivity |  | 2019-12-24 07:37 | uS/cm | 33.6545 | -117.6597 |  | 675
2019-12-23 00:55 | 2019-12-23 03:55 | J01-9273-1 | Laguna Woods | 2019-20 | Specific Conductivity |  | 2019-12-24 06:30 | uS/cm | 33.5999 | -117.7074 |  | 578
2019-12-24 00:45 | 2019-12-24 20:45 | L03-708-11 (L03P05) | Laguna Hills | 2019-20 | Specific Conductivity |  | 2019-12-24 07:29 | uS/cm | 33.5627 | -117.6759 |  | 1258
2019-12-23 00:53 | 2019-12-23 20:53 | J01-9992-1 (J01P27) | Aliso Viejo | 2019-20 | Specific Conductivity |  | 2019-12-24 06:56 | uS/cm | 33.5733 | -117.7166 |  | 889
2020-01-17 01:13 | 2020-01-17 06:43 | J07-9109-4 (J07P02) | Mission Viejo | 2019-20 | Specific Conductivity |  | 2020-01-17 09:45 | uS/cm | 33.6464 | -117.6558 |  | 1698
2020-01-17 01:13 | 2020-01-17 03:13 | L02-166-2 (L02P25) | Rancho Santa Margarita | 2019-20 | Specific Conductivity |  | 2020-01-17 10:32 | uS/cm | 33.6376 | -117.6179 |  | 1265
2020-02-09 09:59 | 2020-02-10 21:59 | L02-166-2 (L02P25) | Rancho Santa Margarita | 2019-20 | Specific Conductivity |  | 2020-02-10 11:13 | uS/cm | 33.6376 | -117.6179 |  | 1641
2020-02-09 09:46 | 2020-02-10 08:46 | L01-728-5 (L01-DP) | Dana Point | 2019-20 | Specific Conductivity |  | 2020-02-10 08:42 | uS/cm | 33.4682 | -117.6822 |  | 753
2020-02-09 16:28 | 2020-02-10 03:28 | L01-724-4 (L01P03) | San Juan Capistrano | 2019-20 | Specific Conductivity |  | 2020-02-10 09:06 | uS/cm | 33.4847 | -117.6754 |  | 1830
2020-02-09 08:50 | 2020-02-10 07:50 | M01-088-1 | San Clemente | 2019-20 | Specific Conductivity |  | 2020-02-10 09:53 | uS/cm | 33.47 | -117.6371 |  | 4494
2020-02-09 07:17 | 2020-02-10 10:30 | I01-11021-1 | Laguna Beach | 2019-20 | Specific Conductivity |  | 2020-02-10 12:15 | uS/cm | 33.5416 | -117.7826 |  | 658
2019-11-20 11:08 | 2019-11-21 04:08 | K01-12156-4 | Laguna Niguel | 2019-20 | Turbidity | Below SAL | 2019-11-21 10:48 | NTU | 33.5059 | -117.7075 |  | 60 |  | 126
2019-11-20 08:15 | 2019-11-21 04:15 | L05-489-3d | Orange Co | 2019-20 | Turbidity | Below SAL | 2019-11-21 10:34 | NTU | 33.5289 | -117.6466 |  | 38 |  | 126
|  | L05-489-3 | Orange Co | 2019-20 | Turbidity | Below SAL | 2019-11-21 10:48 | NTU | 33.5298 | -117.6465 |  | 5 |  | 126
2019-12-04 09:48 | 2019-12-04 19:48 | L05-049-1 | Orange Co | 2019-20 | Turbidity | Below SAL | 2019-12-05 09:20 | NTU | 33.5347 | -117.6462 |  | 15 |  | 126
2019-12-04 07:40 | 2019-12-04 19:10 | J03-9216-2 | Laguna Niguel | 2019-20 | Turbidity | Below SAL | 2019-12-05 10:52 | NTU | 33.528 | -117.7101 |  | 11 |  | 126
2019-12-23 00:46 | 2019-12-23 19:46 | J01-9046-2 | Lake Forest | 2019-20 | Turbidity | Below SAL | 2019-12-24 07:37 | NTU | 33.6545 | -117.6597 |  | 37 |  | 126
2019-12-23 00:55 | 2019-12-23 03:55 | J01-9273-1 | Laguna Woods | 2019-20 | Turbidity | Below SAL | 2019-12-24 06:30 | NTU | 33.5999 | -117.7074 |  |  |  | 126
2019-12-24 00:45 | 2019-12-24 20:45 | L03-708-11 (L03P05) | Laguna Hills | 2019-20 | Turbidity | Below SAL | 2019-12-24 07:29 | NTU | 33.5627 | -117.6759 |  | 120 |  | 126
2019-12-23 00:53 | 2019-12-23 20:53 | J01-9992-1 (J01P27) | Aliso Viejo | 2019-20 | Turbidity | Below SAL | 2019-12-24 06:56 | NTU | 33.5733 | -117.7166 |  | 14 |  | 126
2020-01-17 01:13 | 2020-01-17 06:43 | J07-9109-4 (J07P02) | Mission Viejo | 2019-20 | Turbidity | Below SAL | 2020-01-17 09:45 | NTU | 33.6464 | -117.6558 |  | 23 |  | 126
2020-01-17 01:13 | 2020-01-17 03:13 | L02-166-2 (L02P25) | Rancho Santa Margarita | 2019-20 | Turbidity | Below SAL | 2020-01-17 10:32 | NTU | 33.6376 | -117.6179 |  | 8 |  | 126
2020-02-09 09:59 | 2020-02-10 21:59 | L02-166-2 (L02P25) | Rancho Santa Margarita | 2019-20 | Turbidity | Below SAL | 2020-02-10 11:13 | NTU | 33.6376 | -117.6179 |  | 22 |  | 126
2020-02-09 09:46 | 2020-02-10 08:46 | L01-728-5 (L01-DP) | Dana Point | 2019-20 | Turbidity | Below SAL | 2020-02-10 08:42 | NTU | 33.4682 | -117.6822 |  | 13 |  | 126
2020-02-09 16:28 | 2020-02-10 03:28 | L01-724-4 (L01P03) | San Juan Capistrano | 2019-20 | Turbidity | Below SAL | 2020-02-10 09:06 | NTU | 33.4847 | -117.6754 |  | 22 |  | 126
2020-02-09 08:50 | 2020-02-10 07:50 | M01-088-1 | San Clemente | 2019-20 | Turbidity | Below SAL | 2020-02-10 09:53 | NTU | 33.47 | -117.6371 |  | 34 |  | 126
2020-02-09 07:17 | 2020-02-10 10:30 | I01-11021-1 | Laguna Beach | 2019-20 | Turbidity | Below SAL | 2020-02-10 12:15 | NTU | 33.5416 | -117.7826 |  | 41 |  | 126
2019-11-20 11:08 | 2019-11-21 04:08 | K01-12156-4 | Laguna Niguel | 2019-20 | Nitrate & Nitrite as N (Total)a | Below SAL | 2019-11-21 10:48 | mg/L | 33.5059 | -117.7075 |  | 2.05 |  | 2.6
2019-11-20 08:15 | 2019-11-21 04:15 | L05-489-3d | Orange Co | 2019-20 | Nitrate & Nitrite as N (Total)a | Below SAL | 2019-11-21 10:34 | mg/L | 33.5289 | -117.6466 |  | 1.87 |  | 2.6
|  | L05-489-3 | Orange Co | 2019-20 | Nitrate & Nitrite as N (Total)a | Below SAL | 2019-11-21 10:48 | mg/L | 33.5298 | -117.6465 |  | 1.77 |  | 2.6
2019-12-04 09:48 | 2019-12-04 19:48 | L05-049-1 | Orange Co | 2019-20 | Nitrate & Nitrite as N (Total)a | Below SAL | 2019-12-05 09:20 | mg/L | 33.5347 | -117.6462 |  | 2 |  | 2.6
2019-12-04 07:40 | 2019-12-04 19:10 | J03-9216-2 | Laguna Niguel | 2019-20 | Nitrate & Nitrite as N (Total)a | Below SAL | 2019-12-05 10:52 | mg/L | 33.528 | -117.7101 |  | 0.86 |  | 2.6
2019-12-23 00:46 | 2019-12-23 19:46 | J01-9046-2 | Lake Forest | 2019-20 | Nitrate & Nitrite as N (Total)a | Below SAL | 2019-12-24 07:37 | mg/L | 33.6545 | -117.6597 |  | 1.48 |  | 2.6
2019-12-23 00:55 | 2019-12-23 03:55 | J01-9273-1 | Laguna Woods | 2019-20 | Nitrate & Nitrite as N (Total)a | Below SAL | 2019-12-24 06:30 | mg/L | 33.5999 | -117.7074 |  | 0.25 |  | 2.6
2019-12-24 00:45 | 2019-12-24 20:45 | L03-708-11 (L03P05) | Laguna Hills | 2019-20 | Nitrate & Nitrite as N (Total)a | Below SAL | 2019-12-24 07:29 | mg/L | 33.5627 | -117.6759 |  | 0.92 |  | 2.6
2019-12-23 00:53 | 2019-12-23 20:53 | J01-9992-1 (J01P27) | Aliso Viejo | 2019-20 | Nitrate & Nitrite as N (Total)a | Above SAL | 2019-12-24 06:56 | mg/L | 33.5733 | -117.7166 |  | 2.92 |  | 2.6
2020-01-17 01:13 | 2020-01-17 06:43 | J07-9109-4 (J07P02) | Mission Viejo | 2019-20 | Nitrate & Nitrite as N (Total)a | Below SAL | 2020-01-17 09:45 | mg/L | 33.6464 | -117.6558 |  | 0.58 |  | 2.6
2020-01-17 01:13 | 2020-01-17 03:13 | L02-166-2 (L02P25) | Rancho Santa Margarita | 2019-20 | Nitrate & Nitrite as N (Total)a | Below SAL | 2020-01-17 10:32 | mg/L | 33.6376 | -117.6179 |  | 1.28 |  | 2.6
2020-02-09 09:59 | 2020-02-10 21:59 | L02-166-2 (L02P25) | Rancho Santa Margarita | 2019-20 | Nitrate & Nitrite as N (Total)a | Below SAL | 2020-02-10 11:13 | mg/L | 33.6376 | -117.6179 |  | 0.9 |  | 2.6
2020-02-09 09:46 | 2020-02-10 08:46 | L01-728-5 (L01-DP) | Dana Point | 2019-20 | Nitrate & Nitrite as N (Total)a | Below SAL | 2020-02-10 08:42 | mg/L | 33.4682 | -117.6822 |  | 1.2 |  | 2.6
2020-02-09 16:28 | 2020-02-10 03:28 | L01-724-4 (L01P03) | San Juan Capistrano | 2019-20 | Nitrate & Nitrite as N (Total)a | Below SAL | 2020-02-10 09:06 | mg/L | 33.4847 | -117.6754 |  | 1.2 |  | 2.6
2020-02-09 08:50 | 2020-02-10 07:50 | M01-088-1 | San Clemente | 2019-20 | Nitrate & Nitrite as N (Total)a | Below SAL | 2020-02-10 09:53 | mg/L | 33.47 | -117.6371 |  | 0.98 |  | 2.6
2020-02-09 07:17 | 2020-02-10 10:30 | I01-11021-1 | Laguna Beach | 2019-20 | Nitrate & Nitrite as N (Total)a | Below SAL | 2020-02-10 12:15 | mg/L | 33.5416 | -117.7826 |  | 1.6 |  | 2.6
2019-11-20 11:08 | 2019-11-21 04:08 | K01-12156-4 | Laguna Niguel | 2019-20 | Phosphorus (Total P) | Below SAL | 2019-11-21 10:48 | mg/L | 33.5059 | -117.7075 |  | 0.4402 |  | 1.46
2019-11-20 08:15 | 2019-11-21 04:15 | L05-489-3d | Orange Co | 2019-20 | Phosphorus (Total P) | Above SAL | 2019-11-21 10:34 | mg/L | 33.5289 | -117.6466 |  | 1.7947 |  | 1.46
|  | L05-489-3 | Orange Co | 2019-20 | Phosphorus (Total P) | Below SAL | 2019-11-21 10:48 | mg/L | 33.5298 | -117.6465 |  | 0.68526 |  | 1.46
2019-12-04 09:48 | 2019-12-04 19:48 | L05-049-1 | Orange Co | 2019-20 | Phosphorus (Total P) | Below SAL | 2019-12-05 09:20 | mg/L | 33.5347 | -117.6462 |  | 0.78316 |  | 1.46
2019-12-04 07:40 | 2019-12-04 19:10 | J03-9216-2 | Laguna Niguel | 2019-20 | Phosphorus (Total P) | Below SAL | 2019-12-05 10:52 | mg/L | 33.528 | -117.7101 |  | 0.55474 |  | 1.46
2019-12-23 00:46 | 2019-12-23 19:46 | J01-9046-2 | Lake Forest | 2019-20 | Phosphorus (Total P) | Below SAL | 2019-12-24 07:37 | mg/L | 33.6545 | -117.6597 |  | 0.68526 |  | 1.46
2019-12-23 00:55 | 2019-12-23 03:55 | J01-9273-1 | Laguna Woods | 2019-20 | Phosphorus (Total P) | Below SAL | 2019-12-24 06:30 | mg/L | 33.5999 | -117.7074 |  | 0.52211 |  | 1.46
2019-12-24 00:45 | 2019-12-24 20:45 | L03-708-11 (L03P05) | Laguna Hills | 2019-20 | Phosphorus (Total P) | Below SAL | 2019-12-24 07:29 | mg/L | 33.5627 | -117.6759 |  | 0.91368 |  | 1.46
2019-12-23 00:53 | 2019-12-23 20:53 | J01-9992-1 (J01P27) | Aliso Viejo | 2019-20 | Phosphorus (Total P) | Below SAL | 2019-12-24 06:56 | mg/L | 33.5733 | -117.7166 |  | 0.45684 |  | 1.46
2020-01-17 01:13 | 2020-01-17 06:43 | J07-9109-4 (J07P02) | Mission Viejo | 2019-20 | Phosphorus (Total P) | Below SAL | 2020-01-17 09:45 | mg/L | 33.6464 | -117.6558 |  | 0.45684 |  | 1.46
2020-01-17 01:13 | 2020-01-17 03:13 | L02-166-2 (L02P25) | Rancho Santa Margarita | 2019-20 | Phosphorus (Total P) | Below SAL | 2020-01-17 10:32 | mg/L | 33.6376 | -117.6179 |  | 0.75053 |  | 1.46
2020-02-09 09:59 | 2020-02-10 21:59 | L02-166-2 (L02P25) | Rancho Santa Margarita | 2019-20 | Phosphorus (Total P) | Below SAL | 2020-02-10 11:13 | mg/L | 33.6376 | -117.6179 |  | 0.78316 |  | 1.46
2020-02-09 09:46 | 2020-02-10 08:46 | L01-728-5 (L01-DP) | Dana Point | 2019-20 | Phosphorus (Total P) | Below SAL | 2020-02-10 08:42 | mg/L | 33.4682 | -117.6822 |  | 0.58737 |  | 1.46
2020-02-09 16:28 | 2020-02-10 03:28 | L01-724-4 (L01P03) | San Juan Capistrano | 2019-20 | Phosphorus (Total P) | Below SAL | 2020-02-10 09:06 | mg/L | 33.4847 | -117.6754 |  | 0.48947 |  | 1.46
2020-02-09 08:50 | 2020-02-10 07:50 | M01-088-1 | San Clemente | 2019-20 | Phosphorus (Total P) | Below SAL | 2020-02-10 09:53 | mg/L | 33.47 | -117.6371 |  | 1.2074 |  | 1.46
2020-02-09 07:17 | 2020-02-10 10:30 | I01-11021-1 | Laguna Beach | 2019-20 | Phosphorus (Total P) | Below SAL | 2020-02-10 12:15 | mg/L | 33.5416 | -117.7826 |  | 1.3379 |  | 1.46
2019-11-20 11:08 | 2019-11-21 04:08 | K01-12156-4 | Laguna Niguel | 2019-20 | Hardness as CaC03 | Below SAL | 2019-11-21 10:48 | mg/L | 33.5059 | -117.7075 |  | 500
2019-11-20 08:15 | 2019-11-21 04:15 | L05-489-3d | Orange Co | 2019-20 | Hardness as CaC03 | Below SAL | 2019-11-21 10:34 | mg/L | 33.5289 | -117.6466 |  | 896
|  | L05-489-3 | Orange Co | 2019-20 | Hardness as CaC03 | Below SAL | 2019-11-21 10:48 | mg/L | 33.5298 | -117.6465 |  | 596
2019-12-04 09:48 | 2019-12-04 19:48 | L05-049-1 | Orange Co | 2019-20 | Hardness as CaC03 | Below SAL | 2019-12-05 09:20 | mg/L | 33.5347 | -117.6462 |  | 508
2019-12-04 07:40 | 2019-12-04 19:10 | J03-9216-2 | Laguna Niguel | 2019-20 | Hardness as CaC03 | Below SAL | 2019-12-05 10:52 | mg/L | 33.528 | -117.7101 |  | 188
2019-12-23 00:46 | 2019-12-23 19:46 | J01-9046-2 | Lake Forest | 2019-20 | Hardness as CaC03 | Below SAL | 2019-12-24 07:37 | mg/L | 33.6545 | -117.6597 |  | 64.7
2019-12-23 00:55 | 2019-12-23 03:55 | J01-9273-1 | Laguna Woods | 2019-20 | Hardness as CaC03 | Below SAL | 2019-12-24 06:30 | mg/L | 33.5999 | -117.7074 |  | 777
2019-12-24 00:45 | 2019-12-24 20:45 | L03-708-11 (L03P05) | Laguna Hills | 2019-20 | Hardness as CaC03 | Below SAL | 2019-12-24 07:29 | mg/L | 33.5627 | -117.6759 |  | 240
2019-12-23 00:53 | 2019-12-23 20:53 | J01-9992-1 (J01P27) | Aliso Viejo | 2019-20 | Hardness as CaC03 | Below SAL | 2019-12-24 06:56 | mg/L | 33.5733 | -117.7166 |  | 256
2020-01-17 01:13 | 2020-01-17 06:43 | J07-9109-4 (J07P02) | Mission Viejo | 2019-20 | Hardness as CaC03 | Below SAL | 2020-01-17 09:45 | mg/L | 33.6464 | -117.6558 |  | 180
2020-01-17 01:13 | 2020-01-17 03:13 | L02-166-2 (L02P25) | Rancho Santa Margarita | 2019-20 | Hardness as CaC03 | Below SAL | 2020-01-17 10:32 | mg/L | 33.6376 | -117.6179 |  | 128
2020-02-09 09:59 | 2020-02-10 21:59 | L02-166-2 (L02P25) | Rancho Santa Margarita | 2019-20 | Hardness as CaC03 | Below SAL | 2020-02-10 11:13 | mg/L | 33.6376 | -117.6179 |  | 219
2020-02-09 09:46 | 2020-02-10 08:46 | L01-728-5 (L01-DP) | Dana Point | 2019-20 | Hardness as CaC03 | Below SAL | 2020-02-10 08:42 | mg/L | 33.4682 | -117.6822 |  | 163
2020-02-09 16:28 | 2020-02-10 03:28 | L01-724-4 (L01P03) | San Juan Capistrano | 2019-20 | Hardness as CaC03 | Below SAL | 2020-02-10 09:06 | mg/L | 33.4847 | -117.6754 |  | 384
2020-02-09 08:50 | 2020-02-10 07:50 | M01-088-1 | San Clemente | 2019-20 | Hardness as CaC03 | Below SAL | 2020-02-10 09:53 | mg/L | 33.47 | -117.6371 |  | 371
2020-02-09 07:17 | 2020-02-10 10:30 | I01-11021-1 | Laguna Beach | 2019-20 | Hardness as CaC03 | Below SAL | 2020-02-10 12:15 | mg/L | 33.5416 | -117.7826 |  | 193
2019-11-20 11:08 | 2019-11-21 04:08 | K01-12156-4 | Laguna Niguel | 2019-20 | Cadmium (Total Cd) | Below SAL | 2019-11-21 10:48 | ug/L | 33.5059 | -117.7075 | 0.041 | 0.62 | 0.1 | 3
2019-11-20 08:15 | 2019-11-21 04:15 | L05-489-3d | Orange Co | 2019-20 | Cadmium (Total Cd) | Below SAL | 2019-11-21 10:34 | ug/L | 33.5289 | -117.6466 | 0.041 | 2.2 | 0.1 | 3
|  | L05-489-3 | Orange Co | 2019-20 | Cadmium (Total Cd) | Below SAL | 2019-11-21 10:48 | ug/L | 33.5298 | -117.6465 | 0.041 | 0.36 | 0.1 | 3
2019-12-04 09:48 | 2019-12-04 19:48 | L05-049-1 | Orange Co | 2019-20 | Cadmium (Total Cd) | Below SAL | 2019-12-05 09:20 | ug/L | 33.5347 | -117.6462 | 0.041 | 2.4 | 0.1 | 3
2019-12-04 07:40 | 2019-12-04 19:10 | J03-9216-2 | Laguna Niguel | 2019-20 | Cadmium (Total Cd) | Below SAL | 2019-12-05 10:52 | ug/L | 33.528 | -117.7101 | 0.041 | 0.76 | 0.1 | 3
2019-12-23 00:46 | 2019-12-23 19:46 | J01-9046-2 | Lake Forest | 2019-20 | Cadmium (Total Cd) | Below SAL | 2019-12-24 07:37 | ug/L | 33.6545 | -117.6597 | 0.041 | 0.3 | 0.1 | 3
2019-12-23 00:55 | 2019-12-23 03:55 | J01-9273-1 | Laguna Woods | 2019-20 | Cadmium (Total Cd) | Above SAL | 2019-12-24 06:30 | ug/L | 33.5999 | -117.7074 | 0.041 | 17 | 0.1 | 3
2019-12-24 00:45 | 2019-12-24 20:45 | L03-708-11 (L03P05) | Laguna Hills | 2019-20 | Cadmium (Total Cd) | Above SAL | 2019-12-24 07:29 | ug/L | 33.5627 | -117.6759 | 0.041 | 6 | 0.1 | 3
2019-12-23 00:53 | 2019-12-23 20:53 | J01-9992-1 (J01P27) | Aliso Viejo | 2019-20 | Cadmium (Total Cd) | Below SAL | 2019-12-24 06:56 | ug/L | 33.5733 | -117.7166 | 0.041 | 0.72 | 0.1 | 3
2020-01-17 01:13 | 2020-01-17 06:43 | J07-9109-4 (J07P02) | Mission Viejo | 2019-20 | Cadmium (Total Cd) | Below SAL | 2020-01-17 09:45 | ug/L | 33.6464 | -117.6558 | 0.041 | 2.8 | 0.1 | 3
2020-01-17 01:13 | 2020-01-17 03:13 | L02-166-2 (L02P25) | Rancho Santa Margarita | 2019-20 | Cadmium (Total Cd) | Below SAL | 2020-01-17 10:32 | ug/L | 33.6376 | -117.6179 | 0.041 | 0.21 | 0.1 | 3
2020-02-09 09:59 | 2020-02-10 21:59 | L02-166-2 (L02P25) | Rancho Santa Margarita | 2019-20 | Cadmium (Total Cd) | Below SAL | 2020-02-10 11:13 | ug/L | 33.6376 | -117.6179 | 0.041 | 0.98 | 0.1 | 3
2020-02-09 09:46 | 2020-02-10 08:46 | L01-728-5 (L01-DP) | Dana Point | 2019-20 | Cadmium (Total Cd) | Below SAL | 2020-02-10 08:42 | ug/L | 33.4682 | -117.6822 | 0.041 | 0.29 | 0.1 | 3
2020-02-09 16:28 | 2020-02-10 03:28 | L01-724-4 (L01P03) | San Juan Capistrano | 2019-20 | Cadmium (Total Cd) | Below SAL | 2020-02-10 09:06 | ug/L | 33.4847 | -117.6754 | 0.041 | 0.2 | 0.1 | 3
2020-02-09 08:50 | 2020-02-10 07:50 | M01-088-1 | San Clemente | 2019-20 | Cadmium (Total Cd) | Above SAL | 2020-02-10 09:53 | ug/L | 33.47 | -117.6371 | 0.041 | 6.7 | 0.1 | 3
2020-02-09 07:17 | 2020-02-10 10:30 | I01-11021-1 | Laguna Beach | 2019-20 | Cadmium (Total Cd) | Below SAL | 2020-02-10 12:15 | ug/L | 33.5416 | -117.7826 | 0.041 | 0.25 | 0.1 | 3
2019-11-20 11:08 | 2019-11-21 04:08 | K01-12156-4 | Laguna Niguel | 2019-20 | Copper (Total Cu) | Below SAL | 2019-11-21 10:48 | ug/L | 33.5059 | -117.7075 | 0.13 | 24 | 0.5 | 127
2019-11-20 08:15 | 2019-11-21 04:15 | L05-489-3d | Orange Co | 2019-20 | Copper (Total Cu) | Below SAL | 2019-11-21 10:34 | ug/L | 33.5289 | -117.6466 | 0.13 | 20 | 0.5 | 127
|  | L05-489-3 | Orange Co | 2019-20 | Copper (Total Cu) | Below SAL | 2019-11-21 10:48 | ug/L | 33.5298 | -117.6465 | 0.13 | 6 | 0.5 | 127
2019-12-04 09:48 | 2019-12-04 19:48 | L05-049-1 | Orange Co | 2019-20 | Copper (Total Cu) | Below SAL | 2019-12-05 09:20 | ug/L | 33.5347 | -117.6462 | 0.13 | 15 | 0.5 | 127
2019-12-04 07:40 | 2019-12-04 19:10 | J03-9216-2 | Laguna Niguel | 2019-20 | Copper (Total Cu) | Below SAL | 2019-12-05 10:52 | ug/L | 33.528 | -117.7101 | 0.13 | 15 | 0.5 | 127
2019-12-23 00:46 | 2019-12-23 19:46 | J01-9046-2 | Lake Forest | 2019-20 | Copper (Total Cu) | Below SAL | 2019-12-24 07:37 | ug/L | 33.6545 | -117.6597 | 0.13 | 30 | 0.5 | 127
2019-12-23 00:55 | 2019-12-23 03:55 | J01-9273-1 | Laguna Woods | 2019-20 | Copper (Total Cu) | Below SAL | 2019-12-24 06:30 | ug/L | 33.5999 | -117.7074 | 0.13 | 23 | 0.5 | 127
2019-12-24 00:45 | 2019-12-24 20:45 | L03-708-11 (L03P05) | Laguna Hills | 2019-20 | Copper (Total Cu) | Below SAL | 2019-12-24 07:29 | ug/L | 33.5627 | -117.6759 | 0.13 | 34 | 0.5 | 127
2019-12-23 00:53 | 2019-12-23 20:53 | J01-9992-1 (J01P27) | Aliso Viejo | 2019-20 | Copper (Total Cu) | Below SAL | 2019-12-24 06:56 | ug/L | 33.5733 | -117.7166 | 0.13 | 22 | 0.5 | 127
2020-01-17 01:13 | 2020-01-17 06:43 | J07-9109-4 (J07P02) | Mission Viejo | 2019-20 | Copper (Total Cu) | Below SAL | 2020-01-17 09:45 | ug/L | 33.6464 | -117.6558 | 0.13 | 41 | 0.5 | 127
2020-01-17 01:13 | 2020-01-17 03:13 | L02-166-2 (L02P25) | Rancho Santa Margarita | 2019-20 | Copper (Total Cu) | Below SAL | 2020-01-17 10:32 | ug/L | 33.6376 | -117.6179 | 0.13 | 26 | 0.5 | 127
2020-02-09 09:59 | 2020-02-10 21:59 | L02-166-2 (L02P25) | Rancho Santa Margarita | 2019-20 | Copper (Total Cu) | Below SAL | 2020-02-10 11:13 | ug/L | 33.6376 | -117.6179 | 0.13 | 22 | 0.5 | 127
2020-02-09 09:46 | 2020-02-10 08:46 | L01-728-5 (L01-DP) | Dana Point | 2019-20 | Copper (Total Cu) | Below SAL | 2020-02-10 08:42 | ug/L | 33.4682 | -117.6822 | 0.13 | 15 | 0.5 | 127
2020-02-09 16:28 | 2020-02-10 03:28 | L01-724-4 (L01P03) | San Juan Capistrano | 2019-20 | Copper (Total Cu) | Below SAL | 2020-02-10 09:06 | ug/L | 33.4847 | -117.6754 | 0.13 | 29 | 0.5 | 127
2020-02-09 08:50 | 2020-02-10 07:50 | M01-088-1 | San Clemente | 2019-20 | Copper (Total Cu) | Below SAL | 2020-02-10 09:53 | ug/L | 33.47 | -117.6371 | 0.13 | 30 | 0.5 | 127
2020-02-09 07:17 | 2020-02-10 10:30 | I01-11021-1 | Laguna Beach | 2019-20 | Copper (Total Cu) | Below SAL | 2020-02-10 12:15 | ug/L | 33.5416 | -117.7826 | 0.13 | 100 | 0.5 | 127
2019-11-20 11:08 | 2019-11-21 04:08 | K01-12156-4 | Laguna Niguel | 2019-20 | Lead (Total Pb) | Below SAL | 2019-11-21 10:48 | ug/L | 33.5059 | -117.7075 | 0.031 | 9 | 0.2 | 250
2019-11-20 08:15 | 2019-11-21 04:15 | L05-489-3d | Orange Co | 2019-20 | Lead (Total Pb) | Below SAL | 2019-11-21 10:34 | ug/L | 33.5289 | -117.6466 | 0.031 | 20 | 0.2 | 250
|  | L05-489-3 | Orange Co | 2019-20 | Lead (Total Pb) | Below SAL | 2019-11-21 10:48 | ug/L | 33.5298 | -117.6465 | 0.031 | 11 | 0.2 | 250
2019-12-04 09:48 | 2019-12-04 19:48 | L05-049-1 | Orange Co | 2019-20 | Lead (Total Pb) | Below SAL | 2019-12-05 09:20 | ug/L | 33.5347 | -117.6462 | 0.031 | 20 | 0.2 | 250
2019-12-04 07:40 | 2019-12-04 19:10 | J03-9216-2 | Laguna Niguel | 2019-20 | Lead (Total Pb) | Below SAL | 2019-12-05 10:52 | ug/L | 33.528 | -117.7101 | 0.031 | 7 | 0.2 | 250
2019-12-23 00:46 | 2019-12-23 19:46 | J01-9046-2 | Lake Forest | 2019-20 | Lead (Total Pb) | Below SAL | 2019-12-24 07:37 | ug/L | 33.6545 | -117.6597 | 0.031 | 5 | 0.2 | 250
2019-12-23 00:55 | 2019-12-23 03:55 | J01-9273-1 | Laguna Woods | 2019-20 | Lead (Total Pb) | Below SAL | 2019-12-24 06:30 | ug/L | 33.5999 | -117.7074 | 0.031 | 50 | 0.2 | 250
2019-12-24 00:45 | 2019-12-24 20:45 | L03-708-11 (L03P05) | Laguna Hills | 2019-20 | Lead (Total Pb) | Below SAL | 2019-12-24 07:29 | ug/L | 33.5627 | -117.6759 | 0.031 | 21 | 0.2 | 250
2019-12-23 00:53 | 2019-12-23 20:53 | J01-9992-1 (J01P27) | Aliso Viejo | 2019-20 | Lead (Total Pb) | Below SAL | 2019-12-24 06:56 | ug/L | 33.5733 | -117.7166 | 0.031 | 6 | 0.2 | 250
2020-01-17 01:13 | 2020-01-17 06:43 | J07-9109-4 (J07P02) | Mission Viejo | 2019-20 | Lead (Total Pb) | Below SAL | 2020-01-17 09:45 | ug/L | 33.6464 | -117.6558 | 0.031 | 5.3 | 0.2 | 250
2020-01-17 01:13 | 2020-01-17 03:13 | L02-166-2 (L02P25) | Rancho Santa Margarita | 2019-20 | Lead (Total Pb) | Below SAL | 2020-01-17 10:32 | ug/L | 33.6376 | -117.6179 | 0.031 | 4 | 0.2 | 250
2020-02-09 09:59 | 2020-02-10 21:59 | L02-166-2 (L02P25) | Rancho Santa Margarita | 2019-20 | Lead (Total Pb) | Below SAL | 2020-02-10 11:13 | ug/L | 33.6376 | -117.6179 | 0.031 | 5 | 0.2 | 250
2020-02-09 09:46 | 2020-02-10 08:46 | L01-728-5 (L01-DP) | Dana Point | 2019-20 | Lead (Total Pb) | Below SAL | 2020-02-10 08:42 | ug/L | 33.4682 | -117.6822 | 0.031 | 3.9 | 0.2 | 250
2020-02-09 16:28 | 2020-02-10 03:28 | L01-724-4 (L01P03) | San Juan Capistrano | 2019-20 | Lead (Total Pb) | Below SAL | 2020-02-10 09:06 | ug/L | 33.4847 | -117.6754 | 0.031 | 3.6 | 0.2 | 250
2020-02-09 08:50 | 2020-02-10 07:50 | M01-088-1 | San Clemente | 2019-20 | Lead (Total Pb) | Below SAL | 2020-02-10 09:53 | ug/L | 33.47 | -117.6371 | 0.031 | 52 | 0.2 | 250
2020-02-09 07:17 | 2020-02-10 10:30 | I01-11021-1 | Laguna Beach | 2019-20 | Lead (Total Pb) | Below SAL | 2020-02-10 12:15 | ug/L | 33.5416 | -117.7826 | 0.031 | 6.9 | 0.2 | 250
2019-11-20 11:08 | 2019-11-21 04:08 | K01-12156-4 | Laguna Niguel | 2019-20 | Zinc (Total Zn) | Below SAL | 2019-11-21 10:48 | ug/L | 33.5059 | -117.7075 | 0.94 | 70 | 5 | 976
2019-11-20 08:15 | 2019-11-21 04:15 | L05-489-3d | Orange Co | 2019-20 | Zinc (Total Zn) | Below SAL | 2019-11-21 10:34 | ug/L | 33.5289 | -117.6466 | 0.94 | 76 | 5 | 976
|  | L05-489-3 | Orange Co | 2019-20 | Zinc (Total Zn) | Below SAL | 2019-11-21 10:48 | ug/L | 33.5298 | -117.6465 | 0.94 | 23 | 5 | 976
2019-12-04 09:48 | 2019-12-04 19:48 | L05-049-1 | Orange Co | 2019-20 | Zinc (Total Zn) | Below SAL | 2019-12-05 09:20 | ug/L | 33.5347 | -117.6462 | 0.94 | 45 | 5 | 976
2019-12-04 07:40 | 2019-12-04 19:10 | J03-9216-2 | Laguna Niguel | 2019-20 | Zinc (Total Zn) | Below SAL | 2019-12-05 10:52 | ug/L | 33.528 | -117.7101 | 0.94 | 48 | 5 | 976
2019-12-23 00:46 | 2019-12-23 19:46 | J01-9046-2 | Lake Forest | 2019-20 | Zinc (Total Zn) | Below SAL | 2019-12-24 07:37 | ug/L | 33.6545 | -117.6597 | 0.94 | 89 | 5 | 976
2019-12-23 00:55 | 2019-12-23 03:55 | J01-9273-1 | Laguna Woods | 2019-20 | Zinc (Total Zn) | Below SAL | 2019-12-24 06:30 | ug/L | 33.5999 | -117.7074 | 0.94 | 180 | 5 | 976
2019-12-24 00:45 | 2019-12-24 20:45 | L03-708-11 (L03P05) | Laguna Hills | 2019-20 | Zinc (Total Zn) | Below SAL | 2019-12-24 07:29 | ug/L | 33.5627 | -117.6759 | 0.94 | 180 | 5 | 976
2019-12-23 00:53 | 2019-12-23 20:53 | J01-9992-1 (J01P27) | Aliso Viejo | 2019-20 | Zinc (Total Zn) | Below SAL | 2019-12-24 06:56 | ug/L | 33.5733 | -117.7166 | 0.94 | 56 | 5 | 976
2020-01-17 01:13 | 2020-01-17 06:43 | J07-9109-4 (J07P02) | Mission Viejo | 2019-20 | Zinc (Total Zn) | Below SAL | 2020-01-17 09:45 | ug/L | 33.6464 | -117.6558 | 0.94 | 93 | 5 | 976
2020-01-17 01:13 | 2020-01-17 03:13 | L02-166-2 (L02P25) | Rancho Santa Margarita | 2019-20 | Zinc (Total Zn) | Below SAL | 2020-01-17 10:32 | ug/L | 33.6376 | -117.6179 | 0.94 | 110 | 5 | 976
2020-02-09 09:59 | 2020-02-10 21:59 | L02-166-2 (L02P25) | Rancho Santa Margarita | 2019-20 | Zinc (Total Zn) | Below SAL | 2020-02-10 11:13 | ug/L | 33.6376 | -117.6179 | 0.94 | 64 | 5 | 976
2020-02-09 09:46 | 2020-02-10 08:46 | L01-728-5 (L01-DP) | Dana Point | 2019-20 | Zinc (Total Zn) | Below SAL | 2020-02-10 08:42 | ug/L | 33.4682 | -117.6822 | 0.94 | 45 | 5 | 976
2020-02-09 16:28 | 2020-02-10 03:28 | L01-724-4 (L01P03) | San Juan Capistrano | 2019-20 | Zinc (Total Zn) | Below SAL | 2020-02-10 09:06 | ug/L | 33.4847 | -117.6754 | 0.94 | 44 | 5 | 976
2020-02-09 08:50 | 2020-02-10 07:50 | M01-088-1 | San Clemente | 2019-20 | Zinc (Total Zn) | Below SAL | 2020-02-10 09:53 | ug/L | 33.47 | -117.6371 | 0.94 | 130 | 5 | 976
2020-02-09 07:17 | 2020-02-10 10:30 | I01-11021-1 | Laguna Beach | 2019-20 | Zinc (Total Zn) | Below SAL | 2020-02-10 12:15 | ug/L | 33.5416 | -117.7826 | 0.94 | 260 | 5 | 976
2020-12-28 01:33 | 2020-12-29 00:33 | J01-9992-1 (J01P27) | Aliso Viejo | 2020-21 | Specific Conductivity |  | 2020-12-29 11:43 | uS/cm | 33.5733 | -117.7166 |  | 780
2021-03-03 10:21 | 2021-03-03 15:51 | L01-728-5 (L01-DP) | Dana Point | 2020-21 | Specific Conductivity |  | 2021-03-04 07:30 | uS/cm | 33.4682 | -117.6822 |  | 670
|  | I01-11021-1 | Laguna Beach | 2020-21 | Specific Conductivity |  | 2021-03-10 06:21 | uS/cm | 33.5416 | -117.7826 |  | 1100
2021-03-03 10:40 | 2021-03-03 17:40 | L03-708-11 (L03P05) | Laguna Hills | 2020-21 | Specific Conductivity |  | 2021-03-04 09:05 | uS/cm | 33.5627 | -117.6759 |  | 1400
2020-12-28 03:15 | 2020-12-29 02:15 | J03-9216-2 | Laguna Niguel | 2020-21 | Specific Conductivity |  | 2020-12-29 12:32 | uS/cm | 33.528 | -117.7101 |  | 900
2020-11-07 09:14 | 2020-11-08 08:14 | K01-12156-4 | Laguna Niguel | 2020-21 | Specific Conductivity |  | 2020-11-08 11:00 | uS/cm | 33.5059 | -117.7075 |  | 2300
2020-12-28 01:28 | 2020-12-29 00:28 | J01-9273-1 | Laguna Woods | 2020-21 | Specific Conductivity |  | 2020-12-29 10:28 | uS/cm | 33.5999 | -117.7074 |  | 1000
2020-12-28 01:29 | 2020-12-28 16:29 | J01-9046-2 | Lake Forest | 2020-21 | Specific Conductivity |  | 2020-12-29 09:04 | uS/cm | 33.6545 | -117.6597 |  | 210
2020-11-07 07:22 | 2020-11-07 18:22 | J07-9109-4 (J07P02) | Mission Viejo | 2020-21 | Specific Conductivity |  | 2020-11-08 08:50 | uS/cm | 33.6464 | -117.6558 |  | 480
2021-03-03 10:45 | 2021-03-03 22:15 | L05-049-1 | Orange County | 2020-21 | Specific Conductivity |  | 2021-03-04 09:59 | uS/cm | 33.5347 | -117.6462 |  | 1200
2021-03-03 11:10 | 2021-03-03 22:40 | L05-489-3d | Orange County | 2020-21 | Specific Conductivity |  | 2021-03-04 09:00 | uS/cm | 33.5289 | -117.6466 |  | 2000
2021-03-03 11:06 | 2021-03-03 18:06 | L02-166-2 (L02P25) | Rancho Santa Margarita | 2020-21 | Specific Conductivity |  | 2021-03-04 12:00 | uS/cm | 33.6376 | -117.6179 |  | 840
2021-03-03 12:32 | 2021-03-03 14:02 | M01-088-1 | San Clemente | 2020-21 | Specific Conductivity |  | 2021-03-04 10:24 | uS/cm | 33.47 | -117.6371 |  | 1600
2021-03-03 10:24 | 2021-03-03 15:54 | L01-724-4 (L01P03) | San Juan Capistrano | 2020-21 | Specific Conductivity |  | 2021-03-04 08:10 | uS/cm | 33.4847 | -117.6754 |  | 1500
2020-12-28 01:33 | 2020-12-29 00:33 | J01-9992-1 (J01P27) | Aliso Viejo | 2020-21 | Turbidity | Above SAL | 2020-12-29 11:43 | NTU | 33.5733 | -117.7166 |  | 130 |  | 126
2021-03-03 10:21 | 2021-03-03 15:51 | L01-728-5 (L01-DP) | Dana Point | 2020-21 | Turbidity | Below SAL | 2021-03-04 07:30 | NTU | 33.4682 | -117.6822 |  | 21 |  | 126
|  | I01-11021-1 | Laguna Beach | 2020-21 | Turbidity | Below SAL | 2021-03-10 06:21 | NTU | 33.5416 | -117.7826 |  | 14 |  | 126
2021-03-03 10:40 | 2021-03-03 17:40 | L03-708-11 (L03P05) | Laguna Hills | 2020-21 | Turbidity | Below SAL | 2021-03-04 09:05 | NTU | 33.5627 | -117.6759 |  | 29 |  | 126
2020-12-28 03:15 | 2020-12-29 02:15 | J03-9216-2 | Laguna Niguel | 2020-21 | Turbidity | Below SAL | 2020-12-29 12:32 | NTU | 33.528 | -117.7101 |  | 25 |  | 126
2020-11-07 09:14 | 2020-11-08 08:14 | K01-12156-4 | Laguna Niguel | 2020-21 | Turbidity | Below SAL | 2020-11-08 11:00 | NTU | 33.5059 | -117.7075 |  | 12 |  | 126
2020-12-28 01:28 | 2020-12-29 00:28 | J01-9273-1 | Laguna Woods | 2020-21 | Turbidity | Below SAL | 2020-12-29 10:28 | NTU | 33.5999 | -117.7074 |  | 45 |  | 126
2020-12-28 01:29 | 2020-12-28 16:29 | J01-9046-2 | Lake Forest | 2020-21 | Turbidity | Below SAL | 2020-12-29 09:04 | NTU | 33.6545 | -117.6597 |  | 52 |  | 126
2020-11-07 07:22 | 2020-11-07 18:22 | J07-9109-4 (J07P02) | Mission Viejo | 2020-21 | Turbidity | Below SAL | 2020-11-08 08:50 | NTU | 33.6464 | -117.6558 |  | 17 |  | 126
2021-03-03 10:45 | 2021-03-03 22:15 | L05-049-1 | Orange County | 2020-21 | Turbidity | Below SAL | 2021-03-04 09:59 | NTU | 33.5347 | -117.6462 |  | 41 |  | 126
2021-03-03 11:10 | 2021-03-03 22:40 | L05-489-3d | Orange County | 2020-21 | Turbidity | Below SAL | 2021-03-04 09:00 | NTU | 33.5289 | -117.6466 |  | 15 |  | 126
2021-03-03 11:06 | 2021-03-03 18:06 | L02-166-2 (L02P25) | Rancho Santa Margarita | 2020-21 | Turbidity | Below SAL | 2021-03-04 12:00 | NTU | 33.6376 | -117.6179 |  | 67 |  | 126
2021-03-03 12:32 | 2021-03-03 14:02 | M01-088-1 | San Clemente | 2020-21 | Turbidity | Below SAL | 2021-03-04 10:24 | NTU | 33.47 | -117.6371 |  | 14 |  | 126
2021-03-03 10:24 | 2021-03-03 15:54 | L01-724-4 (L01P03) | San Juan Capistrano | 2020-21 | Turbidity | Below SAL | 2021-03-04 08:10 | NTU | 33.4847 | -117.6754 |  | 40 |  | 126
2020-12-28 01:33 | 2020-12-29 00:33 | J01-9992-1 (J01P27) | Aliso Viejo | 2020-21 | Nitrate & Nitrite as N (Total)a | Below SAL | 2020-12-29 11:43 | mg/L | 33.5733 | -117.7166 |  | 1.8 |  | 2.6
2021-03-03 10:21 | 2021-03-03 15:51 | L01-728-5 (L01-DP) | Dana Point | 2020-21 | Nitrate & Nitrite as N (Total)a | Below SAL | 2021-03-04 07:30 | mg/L | 33.4682 | -117.6822 |  | 1.2 |  | 2.6
|  | I01-11021-1 | Laguna Beach | 2020-21 | Nitrate & Nitrite as N (Total)a | Below SAL | 2021-03-10 06:21 | mg/L | 33.5416 | -117.7826 |  | 1.2 |  | 2.6
2021-03-03 10:40 | 2021-03-03 17:40 | L03-708-11 (L03P05) | Laguna Hills | 2020-21 | Nitrate & Nitrite as N (Total)a | Below SAL | 2021-03-04 09:05 | mg/L | 33.5627 | -117.6759 |  | 1.1 |  | 2.6
2020-12-28 03:15 | 2020-12-29 02:15 | J03-9216-2 | Laguna Niguel | 2020-21 | Nitrate & Nitrite as N (Total)a | Below SAL | 2020-12-29 12:32 | mg/L | 33.528 | -117.7101 |  | 1.3 |  | 2.6
2020-11-07 09:14 | 2020-11-08 08:14 | K01-12156-4 | Laguna Niguel | 2020-21 | Nitrate & Nitrite as N (Total)a | Below SAL | 2020-11-08 11:00 | mg/L | 33.5059 | -117.7075 |  | 2.3 |  | 2.6
2020-12-28 01:28 | 2020-12-29 00:28 | J01-9273-1 | Laguna Woods | 2020-21 | Nitrate & Nitrite as N (Total)a | Below SAL | 2020-12-29 10:28 | mg/L | 33.5999 | -117.7074 |  | 0.85 |  | 2.6
2020-12-28 01:29 | 2020-12-28 16:29 | J01-9046-2 | Lake Forest | 2020-21 | Nitrate & Nitrite as N (Total)a | Below SAL | 2020-12-29 09:04 | mg/L | 33.6545 | -117.6597 |  | 1.3 |  | 2.6
2020-11-07 07:22 | 2020-11-07 18:22 | J07-9109-4 (J07P02) | Mission Viejo | 2020-21 | Nitrate & Nitrite as N (Total)a | Below SAL | 2020-11-08 08:50 | mg/L | 33.6464 | -117.6558 |  | 2.3 |  | 2.6
2021-03-03 10:45 | 2021-03-03 22:15 | L05-049-1 | Orange County | 2020-21 | Nitrate & Nitrite as N (Total)a | Below SAL | 2021-03-04 09:59 | mg/L | 33.5347 | -117.6462 |  | 1.9 |  | 2.6
2021-03-03 11:10 | 2021-03-03 22:40 | L05-489-3d | Orange County | 2020-21 | Nitrate & Nitrite as N (Total)a | Below SAL | 2021-03-04 09:00 | mg/L | 33.5289 | -117.6466 |  | 1.5 |  | 2.6
2021-03-03 11:06 | 2021-03-03 18:06 | L02-166-2 (L02P25) | Rancho Santa Margarita | 2020-21 | Nitrate & Nitrite as N (Total)a | Below SAL | 2021-03-04 12:00 | mg/L | 33.6376 | -117.6179 |  | 0.69 |  | 2.6
2021-03-03 12:32 | 2021-03-03 14:02 | M01-088-1 | San Clemente | 2020-21 | Nitrate & Nitrite as N (Total)a | Below SAL | 2021-03-04 10:24 | mg/L | 33.47 | -117.6371 |  | 1.6 |  | 2.6
2021-03-03 10:24 | 2021-03-03 15:54 | L01-724-4 (L01P03) | San Juan Capistrano | 2020-21 | Nitrate & Nitrite as N (Total)a | Below SAL | 2021-03-04 08:10 | mg/L | 33.4847 | -117.6754 |  | 1.2 |  | 2.6
2020-12-28 01:33 | 2020-12-29 00:33 | J01-9992-1 (J01P27) | Aliso Viejo | 2020-21 | Phosphorus (Total P) | Below SAL | 2020-12-29 12:00 | mg/L | 33.5733 | -117.7166 |  | 1 |  | 1.46
2021-03-03 10:21 | 2021-03-03 15:51 | L01-728-5 (L01-DP) | Dana Point | 2020-21 | Phosphorus (Total P) | Below SAL | 2021-03-04 07:12 | mg/L | 33.4682 | -117.6822 |  | 0.88105 |  | 1.46
|  | I01-11021-1 | Laguna Beach | 2020-21 | Phosphorus (Total P) | Below SAL | 2021-03-10 07:12 | mg/L | 33.5416 | -117.7826 |  | 0.71789 |  | 1.46
2021-03-03 10:40 | 2021-03-03 17:40 | L03-708-11 (L03P05) | Laguna Hills | 2020-21 | Phosphorus (Total P) | Below SAL | 2021-03-04 09:36 | mg/L | 33.5627 | -117.6759 |  | 0.78316 |  | 1.46
2020-12-28 03:15 | 2020-12-29 02:15 | J03-9216-2 | Laguna Niguel | 2020-21 | Phosphorus (Total P) | Below SAL | 2020-12-29 12:00 | mg/L | 33.528 | -117.7101 |  | 0.45684 |  | 1.46
2020-11-07 09:14 | 2020-11-08 08:14 | K01-12156-4 | Laguna Niguel | 2020-21 | Phosphorus (Total P) | Below SAL | 2020-11-08 12:00 | mg/L | 33.5059 | -117.7075 |  | 1.3379 |  | 1.46
2020-12-28 01:28 | 2020-12-29 00:28 | J01-9273-1 | Laguna Woods | 2020-21 | Phosphorus (Total P) | Below SAL | 2020-12-29 09:36 | mg/L | 33.5999 | -117.7074 |  | 0.48947 |  | 1.46
2020-12-28 01:29 | 2020-12-28 16:29 | J01-9046-2 | Lake Forest | 2020-21 | Phosphorus (Total P) | Below SAL | 2020-12-29 09:36 | mg/L | 33.6545 | -117.6597 |  | 0.48947 |  | 1.46
2020-11-07 07:22 | 2020-11-07 18:22 | J07-9109-4 (J07P02) | Mission Viejo | 2020-21 | Phosphorus (Total P) | Below SAL | 2020-11-08 09:36 | mg/L | 33.6464 | -117.6558 |  | 1.3379 |  | 1.46
2021-03-03 10:45 | 2021-03-03 22:15 | L05-049-1 | Orange County | 2020-21 | Phosphorus (Total P) | Below SAL | 2021-03-04 09:36 | mg/L | 33.5347 | -117.6462 |  | 0.65263 |  | 1.46
2021-03-03 11:10 | 2021-03-03 22:40 | L05-489-3d | Orange County | 2020-21 | Phosphorus (Total P) | Below SAL | 2021-03-04 09:36 | mg/L | 33.5289 | -117.6466 |  | 0.65263 |  | 1.46
2021-03-03 11:06 | 2021-03-03 18:06 | L02-166-2 (L02P25) | Rancho Santa Margarita | 2020-21 | Phosphorus (Total P) | Below SAL | 2021-03-04 12:00 | mg/L | 33.6376 | -117.6179 |  | 0.88105 |  | 1.46
2021-03-03 12:32 | 2021-03-03 14:02 | M01-088-1 | San Clemente | 2020-21 | Phosphorus (Total P) | Below SAL | 2021-03-04 09:36 | mg/L | 33.47 | -117.6371 |  | 0.94632 |  | 1.46
2021-03-03 10:24 | 2021-03-03 15:54 | L01-724-4 (L01P03) | San Juan Capistrano | 2020-21 | Phosphorus (Total P) | Below SAL | 2021-03-04 07:12 | mg/L | 33.4847 | -117.6754 |  | 0.97895 |  | 1.46
2020-12-28 01:33 | 2020-12-29 00:33 | J01-9992-1 (J01P27) | Aliso Viejo | 2020-21 | Cadmium (Total Cd) | Below SAL | 2020-12-29 12:00 | ug/L | 33.5733 | -117.7166 |  | 3 |  | 3
2021-03-03 10:21 | 2021-03-03 15:51 | L01-728-5 (L01-DP) | Dana Point | 2020-21 | Cadmium (Total Cd) | Above SAL | 2021-03-04 07:12 | ug/L | 33.4682 | -117.6822 |  |  |  | 3
|  | I01-11021-1 | Laguna Beach | 2020-21 | Cadmium (Total Cd) | Above SAL | 2021-03-10 07:12 | ug/L | 33.5416 | -117.7826 |  |  |  | 3
2021-03-03 10:40 | 2021-03-03 17:40 | L03-708-11 (L03P05) | Laguna Hills | 2020-21 | Cadmium (Total Cd) | Above SAL | 2021-03-04 09:36 | ug/L | 33.5627 | -117.6759 |  | 5.2 |  | 3
2020-12-28 03:15 | 2020-12-29 02:15 | J03-9216-2 | Laguna Niguel | 2020-21 | Cadmium (Total Cd) | Below SAL | 2020-12-29 12:00 | ug/L | 33.528 | -117.7101 |  | 0.74 |  | 3
2020-11-07 09:14 | 2020-11-08 08:14 | K01-12156-4 | Laguna Niguel | 2020-21 | Cadmium (Total Cd) | Below SAL | 2020-11-08 12:00 | ug/L | 33.5059 | -117.7075 |  | 0.67 |  | 3
2020-12-28 01:28 | 2020-12-29 00:28 | J01-9273-1 | Laguna Woods | 2020-21 | Cadmium (Total Cd) | Above SAL | 2020-12-29 09:36 | ug/L | 33.5999 | -117.7074 |  | 3.1 |  | 3
2020-12-28 01:29 | 2020-12-28 16:29 | J01-9046-2 | Lake Forest | 2020-21 | Cadmium (Total Cd) | Below SAL | 2020-12-29 09:36 | ug/L | 33.6545 | -117.6597 |  | 0.65 |  | 3
2020-11-07 07:22 | 2020-11-07 18:22 | J07-9109-4 (J07P02) | Mission Viejo | 2020-21 | Cadmium (Total Cd) | Below SAL | 2020-11-08 09:36 | ug/L | 33.6464 | -117.6558 |  | 0.25 |  | 3
2021-03-03 10:45 | 2021-03-03 22:15 | L05-049-1 | Orange County | 2020-21 | Cadmium (Total Cd) | Below SAL | 2021-03-04 09:36 | ug/L | 33.5347 | -117.6462 |  | 1.8 |  | 3
2021-03-03 11:10 | 2021-03-03 22:40 | L05-489-3d | Orange County | 2020-21 | Cadmium (Total Cd) | Below SAL | 2021-03-04 09:36 | ug/L | 33.5289 | -117.6466 |  | 0.72 |  | 3
2021-03-03 11:06 | 2021-03-03 18:06 | L02-166-2 (L02P25) | Rancho Santa Margarita | 2020-21 | Cadmium (Total Cd) | Below SAL | 2021-03-04 12:00 | ug/L | 33.6376 | -117.6179 |  | 1.7 |  | 3
2021-03-03 12:32 | 2021-03-03 14:02 | M01-088-1 | San Clemente | 2020-21 | Cadmium (Total Cd) | Below SAL | 2021-03-04 09:36 | ug/L | 33.47 | -117.6371 |  | 3 |  | 3
2021-03-03 10:24 | 2021-03-03 15:54 | L01-724-4 (L01P03) | San Juan Capistrano | 2020-21 | Cadmium (Total Cd) | Below SAL | 2021-03-04 07:12 | ug/L | 33.4847 | -117.6754 |  | 0.23 |  | 3
2020-12-28 01:33 | 2020-12-29 00:33 | J01-9992-1 (J01P27) | Aliso Viejo | 2020-21 | Copper (Total Cu) | Below SAL | 2020-12-29 12:00 | ug/L | 33.5733 | -117.7166 |  | 47 |  | 127
2021-03-03 10:21 | 2021-03-03 15:51 | L01-728-5 (L01-DP) | Dana Point | 2020-21 | Copper (Total Cu) | Below SAL | 2021-03-04 07:12 | ug/L | 33.4682 | -117.6822 |  | 22 |  | 127
|  | I01-11021-1 | Laguna Beach | 2020-21 | Copper (Total Cu) | Below SAL | 2021-03-10 07:12 | ug/L | 33.5416 | -117.7826 |  | 46 |  | 127
2021-03-03 10:40 | 2021-03-03 17:40 | L03-708-11 (L03P05) | Laguna Hills | 2020-21 | Copper (Total Cu) | Below SAL | 2021-03-04 09:36 | ug/L | 33.5627 | -117.6759 |  | 31 |  | 127
2020-12-28 03:15 | 2020-12-29 02:15 | J03-9216-2 | Laguna Niguel | 2020-21 | Copper (Total Cu) | Below SAL | 2020-12-29 12:00 | ug/L | 33.528 | -117.7101 |  | 19 |  | 127
2020-11-07 09:14 | 2020-11-08 08:14 | K01-12156-4 | Laguna Niguel | 2020-21 | Copper (Total Cu) | Below SAL | 2020-11-08 12:00 | ug/L | 33.5059 | -117.7075 |  | 24 |  | 127
2020-12-28 01:28 | 2020-12-29 00:28 | J01-9273-1 | Laguna Woods | 2020-21 | Copper (Total Cu) | Below SAL | 2020-12-29 09:36 | ug/L | 33.5999 | -117.7074 |  | 17 |  | 127
2020-12-28 01:29 | 2020-12-28 16:29 | J01-9046-2 | Lake Forest | 2020-21 | Copper (Total Cu) | Below SAL | 2020-12-29 09:36 | ug/L | 33.6545 | -117.6597 |  | 51 |  | 127
2020-11-07 07:22 | 2020-11-07 18:22 | J07-9109-4 (J07P02) | Mission Viejo | 2020-21 | Copper (Total Cu) | Below SAL | 2020-11-08 09:36 | ug/L | 33.6464 | -117.6558 |  | 35 |  | 127
2021-03-03 10:45 | 2021-03-03 22:15 | L05-049-1 | Orange County | 2020-21 | Copper (Total Cu) | Below SAL | 2021-03-04 09:36 | ug/L | 33.5347 | -117.6462 |  | 23 |  | 127
2021-03-03 11:10 | 2021-03-03 22:40 | L05-489-3d | Orange County | 2020-21 | Copper (Total Cu) | Below SAL | 2021-03-04 09:36 | ug/L | 33.5289 | -117.6466 |  | 10 |  | 127
2021-03-03 11:06 | 2021-03-03 18:06 | L02-166-2 (L02P25) | Rancho Santa Margarita | 2020-21 | Copper (Total Cu) | Below SAL | 2021-03-04 12:00 | ug/L | 33.6376 | -117.6179 |  | 32 |  | 127
2021-03-03 12:32 | 2021-03-03 14:02 | M01-088-1 | San Clemente | 2020-21 | Copper (Total Cu) | Below SAL | 2021-03-04 09:36 | ug/L | 33.47 | -117.6371 |  | 15 |  | 127
2021-03-03 10:24 | 2021-03-03 15:54 | L01-724-4 (L01P03) | San Juan Capistrano | 2020-21 | Copper (Total Cu) | Below SAL | 2021-03-04 07:12 | ug/L | 33.4847 | -117.6754 |  | 14 |  | 127
2020-12-28 01:33 | 2020-12-29 00:33 | J01-9992-1 (J01P27) | Aliso Viejo | 2020-21 | Lead (Total Pb) | Below SAL | 2020-12-29 12:00 | ug/L | 33.5733 | -117.7166 |  | 4.5 |  | 250
2021-03-03 10:21 | 2021-03-03 15:51 | L01-728-5 (L01-DP) | Dana Point | 2020-21 | Lead (Total Pb) | Below SAL | 2021-03-04 07:12 | ug/L | 33.4682 | -117.6822 |  | 1.1 |  | 250
|  | I01-11021-1 | Laguna Beach | 2020-21 | Lead (Total Pb) | Below SAL | 2021-03-10 07:12 | ug/L | 33.5416 | -117.7826 |  | 1.4 |  | 250
2021-03-03 10:40 | 2021-03-03 17:40 | L03-708-11 (L03P05) | Laguna Hills | 2020-21 | Lead (Total Pb) | Below SAL | 2021-03-04 09:36 | ug/L | 33.5627 | -117.6759 |  | 2.8 |  | 250
2020-12-28 03:15 | 2020-12-29 02:15 | J03-9216-2 | Laguna Niguel | 2020-21 | Lead (Total Pb) | Below SAL | 2020-12-29 12:00 | ug/L | 33.528 | -117.7101 |  | 0.78 |  | 250
2020-11-07 09:14 | 2020-11-08 08:14 | K01-12156-4 | Laguna Niguel | 2020-21 | Lead (Total Pb) | Below SAL | 2020-11-08 12:00 | ug/L | 33.5059 | -117.7075 |  | 2.2 |  | 250
2020-12-28 01:28 | 2020-12-29 00:28 | J01-9273-1 | Laguna Woods | 2020-21 | Lead (Total Pb) | Below SAL | 2020-12-29 09:36 | ug/L | 33.5999 | -117.7074 |  | 2.4 |  | 250
2020-12-28 01:29 | 2020-12-28 16:29 | J01-9046-2 | Lake Forest | 2020-21 | Lead (Total Pb) | Below SAL | 2020-12-29 09:36 | ug/L | 33.6545 | -117.6597 |  | 7.7 |  | 250
2020-11-07 07:22 | 2020-11-07 18:22 | J07-9109-4 (J07P02) | Mission Viejo | 2020-21 | Lead (Total Pb) | Below SAL | 2020-11-08 09:36 | ug/L | 33.6464 | -117.6558 |  | 2 |  | 250
2021-03-03 10:45 | 2021-03-03 22:15 | L05-049-1 | Orange County | 2020-21 | Lead (Total Pb) | Below SAL | 2021-03-04 09:36 | ug/L | 33.5347 | -117.6462 |  | 1.8 |  | 250
2021-03-03 11:10 | 2021-03-03 22:40 | L05-489-3d | Orange County | 2020-21 | Lead (Total Pb) | Below SAL | 2021-03-04 09:36 | ug/L | 33.5289 | -117.6466 |  | 0.63 |  | 250
2021-03-03 11:06 | 2021-03-03 18:06 | L02-166-2 (L02P25) | Rancho Santa Margarita | 2020-21 | Lead (Total Pb) | Below SAL | 2021-03-04 12:00 | ug/L | 33.6376 | -117.6179 |  | 3.6 |  | 250
2021-03-03 12:32 | 2021-03-03 14:02 | M01-088-1 | San Clemente | 2020-21 | Lead (Total Pb) | Below SAL | 2021-03-04 09:36 | ug/L | 33.47 | -117.6371 |  | 1.2 |  | 250
2021-03-03 10:24 | 2021-03-03 15:54 | L01-724-4 (L01P03) | San Juan Capistrano | 2020-21 | Lead (Total Pb) | Below SAL | 2021-03-04 07:12 | ug/L | 33.4847 | -117.6754 |  | 1.8 |  | 250
2020-12-28 01:33 | 2020-12-29 00:33 | J01-9992-1 (J01P27) | Aliso Viejo | 2020-21 | Zinc (Total Zn) | Below SAL | 2020-12-29 12:00 | ug/L | 33.5733 | -117.7166 |  | 250 |  | 976
2021-03-03 10:21 | 2021-03-03 15:51 | L01-728-5 (L01-DP) | Dana Point | 2020-21 | Zinc (Total Zn) | Below SAL | 2021-03-04 07:12 | ug/L | 33.4682 | -117.6822 |  | 47 |  | 976
|  | I01-11021-1 | Laguna Beach | 2020-21 | Zinc (Total Zn) | Below SAL | 2021-03-10 07:12 | ug/L | 33.5416 | -117.7826 |  | 54 |  | 976
2021-03-03 10:40 | 2021-03-03 17:40 | L03-708-11 (L03P05) | Laguna Hills | 2020-21 | Zinc (Total Zn) | Below SAL | 2021-03-04 09:36 | ug/L | 33.5627 | -117.6759 |  | 110 |  | 976
2020-12-28 03:15 | 2020-12-29 02:15 | J03-9216-2 | Laguna Niguel | 2020-21 | Zinc (Total Zn) | Below SAL | 2020-12-29 12:00 | ug/L | 33.528 | -117.7101 |  | 46 |  | 976
2020-11-07 09:14 | 2020-11-08 08:14 | K01-12156-4 | Laguna Niguel | 2020-21 | Zinc (Total Zn) | Below SAL | 2020-11-08 12:00 | ug/L | 33.5059 | -117.7075 |  | 69 |  | 976
2020-12-28 01:28 | 2020-12-29 00:28 | J01-9273-1 | Laguna Woods | 2020-21 | Zinc (Total Zn) | Below SAL | 2020-12-29 09:36 | ug/L | 33.5999 | -117.7074 |  | 130 |  | 976
2020-12-28 01:29 | 2020-12-28 16:29 | J01-9046-2 | Lake Forest | 2020-21 | Zinc (Total Zn) | Below SAL | 2020-12-29 09:36 | ug/L | 33.6545 | -117.6597 |  | 290 |  | 976
2020-11-07 07:22 | 2020-11-07 18:22 | J07-9109-4 (J07P02) | Mission Viejo | 2020-21 | Zinc (Total Zn) | Below SAL | 2020-11-08 09:36 | ug/L | 33.6464 | -117.6558 |  | 230 |  | 976
2021-03-03 10:45 | 2021-03-03 22:15 | L05-049-1 | Orange County | 2020-21 | Zinc (Total Zn) | Below SAL | 2021-03-04 09:36 | ug/L | 33.5347 | -117.6462 |  | 120 |  | 976
2021-03-03 11:10 | 2021-03-03 22:40 | L05-489-3d | Orange County | 2020-21 | Zinc (Total Zn) | Below SAL | 2021-03-04 09:36 | ug/L | 33.5289 | -117.6466 |  | 37 |  | 976
2021-03-03 11:06 | 2021-03-03 18:06 | L02-166-2 (L02P25) | Rancho Santa Margarita | 2020-21 | Zinc (Total Zn) | Below SAL | 2021-03-04 12:00 | ug/L | 33.6376 | -117.6179 |  | 120 |  | 976
2021-03-03 12:32 | 2021-03-03 14:02 | M01-088-1 | San Clemente | 2020-21 | Zinc (Total Zn) | Below SAL | 2021-03-04 09:36 | ug/L | 33.47 | -117.6371 |  | 44 |  | 976
2021-03-03 10:24 | 2021-03-03 15:54 | L01-724-4 (L01P03) | San Juan Capistrano | 2020-21 | Zinc (Total Zn) | Below SAL | 2021-03-04 07:12 | ug/L | 33.4847 | -117.6754 |  | 55 |  | 976
|  | J01-9992-1 |  | 2021-22 | Turbidity | Below SAL | 2021-10-08 11:53 | NTU |  |  |  | 13 |  | 126
|  | J01-9992-1 |  | 2021-22 | Phosphorus as PO4 | Below SAL | 2021-10-08 11:53 | mg/L |  |  |  | 2
|  | J01-9992-1 |  | 2021-22 | Total Kjeldahl Nitrogen | Below SAL | 2021-10-08 11:53 | mg/L |  |  |  | 3
|  | J01-9992-1 |  | 2021-22 | Nitrate & Nitrite as N (Total)a | Below SAL | 2021-10-08 11:53 | mg/L |  |  |  | 2 |  | 2.6
|  | J01-9992-1 |  | 2021-22 | Lead (Total Pb) | Below SAL | 2021-10-08 11:53 | ug/L |  |  |  | 0.94 |  | 250
|  | J01-9992-1 |  | 2021-22 | Zinc (Total Zn) | Below SAL | 2021-10-08 11:53 | ug/L |  |  |  | 96 |  | 976
|  | J01-9992-1 |  | 2021-22 | Copper (Total Cu) | Below SAL | 2021-10-08 11:53 | ug/L |  |  |  | 16 |  | 127
|  | J01-9992-1 |  | 2021-22 | Cadmium (Total Cd) | Below SAL | 2021-10-08 11:53 | ug/L |  |  |  | 0.57 |  | 3
|  | J03-9216-2 |  | 2021-22 | Turbidity | Below SAL | 2021-10-26 08:15 | NTU |  |  |  | 5.4 |  | 126
|  | J03-9216-2 |  | 2021-22 | Phosphorus as PO4 | Below SAL | 2021-10-26 08:15 | mg/L |  |  |  | 1.4
|  | J03-9216-2 |  | 2021-22 | Total Kjeldahl Nitrogen | Below SAL | 2021-10-26 08:15 | mg/L |  |  |  | 2.9
|  | J03-9216-2 |  | 2021-22 | Nitrate & Nitrite as N (Total)a | Below SAL | 2021-10-26 08:15 | mg/L |  |  |  | 1.5 |  | 2.6
|  | J03-9216-2 |  | 2021-22 | Lead (Total Pb) | Below SAL | 2021-10-26 08:15 | ug/L |  |  |  | 2 |  | 250
|  | J03-9216-2 |  | 2021-22 | Zinc (Total Zn) | Below SAL | 2021-10-26 08:15 | ug/L |  |  |  | 82 |  | 976
|  | J03-9216-2 |  | 2021-22 | Copper (Total Cu) | Below SAL | 2021-10-26 08:15 | ug/L |  |  |  | 23 |  | 127
|  | J03-9216-2 |  | 2021-22 | Cadmium (Total Cd) | Below SAL | 2021-10-26 08:15 | ug/L |  |  |  | 2.2 |  | 3
|  | L05-489-3 |  | 2021-22 | Turbidity | Below SAL | 2021-10-26 10:33 | NTU |  |  |  | 4.4 |  | 126
|  | L05-489-3 |  | 2021-22 | Phosphorus as PO4 | Below SAL | 2021-10-26 10:33 | mg/L |  |  |  | 2
|  | L05-489-3 |  | 2021-22 | Total Kjeldahl Nitrogen | Below SAL | 2021-10-26 10:33 | mg/L |  |  |  | 1.8
|  | L05-489-3 |  | 2021-22 | Nitrate & Nitrite as N (Total)a | Below SAL | 2021-10-26 10:33 | mg/L |  |  |  | 1.2 |  | 2.6
|  | L05-489-3 |  | 2021-22 | Lead (Total Pb) | Below SAL | 2021-10-26 10:33 | ug/L |  |  |  | 0.31 |  | 250
|  | L05-489-3 |  | 2021-22 | Zinc (Total Zn) | Below SAL | 2021-10-26 10:33 | ug/L |  |  |  | 20 |  | 976
|  | L05-489-3 |  | 2021-22 | Copper (Total Cu) | Below SAL | 2021-10-26 10:33 | ug/L |  |  |  | 5.4 |  | 127
|  | L05-489-3 |  | 2021-22 | Cadmium (Total Cd) | Below SAL | 2021-10-26 10:33 | ug/L |  |  |  | 0.28 |  | 3
|  | L01-724-4 |  | 2021-22 | Turbidity | Below SAL | 2021-10-26 10:57 | NTU |  |  |  | 40 |  | 126
|  | L01-724-4 |  | 2021-22 | Phosphorus as PO4 | Below SAL | 2021-10-26 10:57 | mg/L |  |  |  | 2.2
|  | L01-724-4 |  | 2021-22 | Total Kjeldahl Nitrogen | Below SAL | 2021-10-26 10:57 | mg/L |  |  |  | 1.8
|  | L01-724-4 |  | 2021-22 | Nitrate & Nitrite as N (Total)a | Below SAL | 2021-10-26 10:57 | mg/L |  |  |  | 1.5 |  | 2.6
|  | L01-724-4 |  | 2021-22 | Lead (Total Pb) | Below SAL | 2021-10-26 10:57 | ug/L |  |  |  | 2.4 |  | 250
|  | L01-724-4 |  | 2021-22 | Zinc (Total Zn) | Below SAL | 2021-10-26 10:57 | ug/L |  |  |  | 89 |  | 976
|  | L01-724-4 |  | 2021-22 | Copper (Total Cu) | Below SAL | 2021-10-26 10:57 | ug/L |  |  |  | 24 |  | 127
|  | L01-724-4 |  | 2021-22 | Cadmium (Total Cd) | Below SAL | 2021-10-26 10:57 | ug/L |  |  |  | 0.41 |  | 3
|  | L03P05 |  | 2021-22 | Turbidity | Below SAL | 2021-10-26 11:48 | NTU |  |  |  | 5.1 |  | 126
|  | L03P05 |  | 2021-22 | Phosphorus as PO4 | Below SAL | 2021-10-26 11:48 | mg/L |  |  |  | 1.9
|  | L03P05 |  | 2021-22 | Total Kjeldahl Nitrogen | Below SAL | 2021-10-26 11:48 | mg/L |  |  |  | 4.9
|  | L03P05 |  | 2021-22 | Nitrate & Nitrite as N (Total)a | Below SAL | 2021-10-26 11:48 | mg/L |  |  |  | 1.5 |  | 2.6
|  | L03P05 |  | 2021-22 | Lead (Total Pb) | Below SAL | 2021-10-26 11:48 | ug/L |  |  |  | 1.2 |  | 250
|  | L03P05 |  | 2021-22 | Zinc (Total Zn) | Below SAL | 2021-10-26 11:48 | ug/L |  |  |  | 51 |  | 976
|  | L03P05 |  | 2021-22 | Copper (Total Cu) | Below SAL | 2021-10-26 11:48 | ug/L |  |  |  | 21 |  | 127
|  | L03P05 |  | 2021-22 | Cadmium (Total Cd) | Below SAL | 2021-10-26 11:48 | ug/L |  |  |  | 0.93 |  | 3
|  | L05-489-3d |  | 2021-22 | Turbidity | Below SAL | 2021-10-26 11:54 | NTU |  |  |  | 4.3 |  | 126
|  | L05-489-3d |  | 2021-22 | Phosphorus as PO4 | Below SAL | 2021-10-26 11:54 | mg/L |  |  |  | 2
|  | L05-489-3d |  | 2021-22 | Total Kjeldahl Nitrogen | Below SAL | 2021-10-26 11:54 | mg/L |  |  |  | 2.1
|  | L05-489-3d |  | 2021-22 | Nitrate & Nitrite as N (Total)a | Below SAL | 2021-10-26 11:54 | mg/L |  |  |  | 1.4 |  | 2.6
|  | L05-489-3d |  | 2021-22 | Lead (Total Pb) | Below SAL | 2021-10-26 11:54 | ug/L |  |  |  | 0.42 |  | 250
|  | L05-489-3d |  | 2021-22 | Zinc (Total Zn) | Below SAL | 2021-10-26 11:54 | ug/L |  |  |  | 27 |  | 976
|  | L05-489-3d |  | 2021-22 | Copper (Total Cu) | Below SAL | 2021-10-26 11:54 | ug/L |  |  |  | 8.9 |  | 127
|  | L05-489-3d |  | 2021-22 | Cadmium (Total Cd) | Below SAL | 2021-10-26 11:54 | ug/L |  |  |  | 0.55 |  | 3
|  | L01-728-5 |  | 2021-22 | Turbidity | Below SAL | 2021-10-26 13:39 | NTU |  |  |  | 14 |  | 126
|  | L01-728-5 |  | 2021-22 | Phosphorus as PO4 | Below SAL | 2021-10-26 13:39 | mg/L |  |  |  | 1.7
|  | L01-728-5 |  | 2021-22 | Total Kjeldahl Nitrogen | Below SAL | 2021-10-26 13:39 | mg/L |  |  |  | 2.1
|  | L01-728-5 |  | 2021-22 | Nitrate & Nitrite as N (Total)a | Below SAL | 2021-10-26 13:39 | mg/L |  |  |  | 1.1 |  | 2.6
|  | L01-728-5 |  | 2021-22 | Lead (Total Pb) | Below SAL | 2021-10-26 13:39 | ug/L |  |  |  | 3.2 |  | 250
|  | L01-728-5 |  | 2021-22 | Zinc (Total Zn) | Below SAL | 2021-10-26 13:39 | ug/L |  |  |  | 100 |  | 976
|  | L01-728-5 |  | 2021-22 | Copper (Total Cu) | Below SAL | 2021-10-26 13:39 | ug/L |  |  |  | 36 |  | 127
|  | L01-728-5 |  | 2021-22 | Cadmium (Total Cd) | Below SAL | 2021-10-26 13:39 | ug/L |  |  |  | 0.2 |  | 3
|  | J07P02 |  | 2021-22 | Turbidity | Above SAL | 2021-12-09 09:21 | NTU |  |  |  | 180 |  | 126
|  | J07P02 |  | 2021-22 | Phosphorus as PO4 | Below SAL | 2021-12-09 09:21 | mg/L |  |  |  | 1.3
|  | J07P02 |  | 2021-22 | Total Kjeldahl Nitrogen | Below SAL | 2021-12-09 09:21 | mg/L |  |  |  | 20
|  | J07P02 |  | 2021-22 | Nitrate & Nitrite as N (Total)a | Below SAL | 2021-12-09 09:21 | mg/L |  |  |  | 2.5 |  | 2.6
|  | J07P02 |  | 2021-22 | Lead (Total Pb) | Below SAL | 2021-12-09 09:21 | ug/L |  |  |  | 27 |  | 250
|  | J07P02 |  | 2021-22 | Zinc (Total Zn) | Below SAL | 2021-12-09 09:21 | ug/L |  |  |  | 510 |  | 976
|  | J07P02 |  | 2021-22 | Copper (Total Cu) | Below SAL | 2021-12-09 09:21 | ug/L |  |  |  | 110 |  | 127
|  | J07P02 |  | 2021-22 | Cadmium (Total Cd) | Below SAL | 2021-12-09 09:21 | ug/L |  |  |  | 1.2 |  | 3
|  | J01-9046-2 |  | 2021-22 | Turbidity | Below SAL | 2021-12-09 09:41 | NTU |  |  |  | 36 |  | 126
|  | J01-9046-2 |  | 2021-22 | Phosphorus as PO4 | Below SAL | 2021-12-09 09:41 | mg/L |  |  |  | 2.2
|  | J01-9046-2 |  | 2021-22 | Total Kjeldahl Nitrogen | Below SAL | 2021-12-09 09:41 | mg/L |  |  |  | 3.2
|  | J01-9046-2 |  | 2021-22 | Nitrate & Nitrite as N (Total)a | Below SAL | 2021-12-09 09:41 | mg/L |  |  |  | 1.8 |  | 2.6
|  | J01-9046-2 |  | 2021-22 | Lead (Total Pb) | Below SAL | 2021-12-09 09:41 | ug/L |  |  |  | 3.5 |  | 250
|  | J01-9046-2 |  | 2021-22 | Zinc (Total Zn) | Below SAL | 2021-12-09 09:41 | ug/L |  |  |  | 120 |  | 976
|  | J01-9046-2 |  | 2021-22 | Copper (Total Cu) | Below SAL | 2021-12-09 09:41 | ug/L |  |  |  | 35 |  | 127
|  | J01-9046-2 |  | 2021-22 | Cadmium (Total Cd) | Below SAL | 2021-12-09 09:41 | ug/L |  |  |  | 0.29 |  | 3
|  | L02-166-2 |  | 2021-22 | Turbidity | Below SAL | 2021-12-09 10:24 | NTU |  |  |  | 76 |  | 126
|  | L02-166-2 |  | 2021-22 | Phosphorus as PO4 | Below SAL | 2021-12-09 10:24 | mg/L |  |  |  | 0.9
|  | L02-166-2 |  | 2021-22 | Total Kjeldahl Nitrogen | Below SAL | 2021-12-09 10:24 | mg/L |  |  |  | 3.9
|  | L02-166-2 |  | 2021-22 | Nitrate & Nitrite as N (Total)a | Below SAL | 2021-12-09 10:24 | mg/L |  |  |  | 1.1 |  | 2.6
|  | L02-166-2 |  | 2021-22 | Lead (Total Pb) | Below SAL | 2021-12-09 10:24 | ug/L |  |  |  | 4.4 |  | 250
|  | L02-166-2 |  | 2021-22 | Zinc (Total Zn) | Below SAL | 2021-12-09 10:24 | ug/L |  |  |  | 180 |  | 976
|  | L02-166-2 |  | 2021-22 | Copper (Total Cu) | Below SAL | 2021-12-09 10:24 | ug/L |  |  |  | 44 |  | 127
|  | L02-166-2 |  | 2021-22 | Cadmium (Total Cd) | Below SAL | 2021-12-09 10:24 | ug/L |  |  |  | 2.2 |  | 3
|  | L05-049-1 |  | 2021-22 | Turbidity | Below SAL | 2021-12-09 11:45 | NTU |  |  |  | 19 |  | 126
|  | L05-049-1 |  | 2021-22 | Phosphorus as PO4 | Below SAL | 2021-12-09 11:45 | mg/L |  |  |  | 3
|  | L05-049-1 |  | 2021-22 | Total Kjeldahl Nitrogen | Below SAL | 2021-12-09 11:45 | mg/L |  |  |  | 4
|  | L05-049-1 |  | 2021-22 | Nitrate & Nitrite as N (Total)a | Above SAL | 2021-12-09 11:45 | mg/L |  |  |  | 5.8 |  | 2.6
|  | L05-049-1 |  | 2021-22 | Lead (Total Pb) | Below SAL | 2021-12-09 11:45 | ug/L |  |  |  | 0.62 |  | 250
|  | L05-049-1 |  | 2021-22 | Zinc (Total Zn) | Below SAL | 2021-12-09 11:45 | ug/L |  |  |  | 72 |  | 976
|  | L05-049-1 |  | 2021-22 | Copper (Total Cu) | Below SAL | 2021-12-09 11:45 | ug/L |  |  |  | 27 |  | 127
|  | L05-049-1 |  | 2021-22 | Cadmium (Total Cd) | Above SAL | 2021-12-09 11:45 | ug/L |  |  |  | 3.3 |  | 3
|  | J01-9273-1 |  | 2021-22 | Turbidity | Below SAL | 2021-12-09 12:50 | NTU |  |  |  | 63 |  | 126
|  | J01-9273-1 |  | 2021-22 | Phosphorus as PO4 | Below SAL | 2021-12-09 12:50 | mg/L |  |  |  | 2.5
|  | J01-9273-1 |  | 2021-22 | Total Kjeldahl Nitrogen | Below SAL | 2021-12-09 12:50 | mg/L |  |  |  | 4.3
|  | J01-9273-1 |  | 2021-22 | Nitrate & Nitrite as N (Total)a | Above SAL | 2021-12-09 12:50 | mg/L |  |  |  | 2.9 |  | 2.6
|  | J01-9273-1 |  | 2021-22 | Lead (Total Pb) | Below SAL | 2021-12-09 12:50 | ug/L |  |  |  | 3.2 |  | 250
|  | J01-9273-1 |  | 2021-22 | Zinc (Total Zn) | Below SAL | 2021-12-09 12:50 | ug/L |  |  |  | 140 |  | 976
|  | J01-9273-1 |  | 2021-22 | Copper (Total Cu) | Below SAL | 2021-12-09 12:50 | ug/L |  |  |  | 27 |  | 127
|  | J01-9273-1 |  | 2021-22 | Cadmium (Total Cd) | Above SAL | 2021-12-09 12:50 | ug/L |  |  |  | 4.1 |  | 3
|  | K01-12156-4 |  | 2021-22 | Turbidity | Below SAL | 2021-12-14 08:07 | NTU |  |  |  | 15 |  | 126
|  | K01-12156-4 |  | 2021-22 | Phosphorus as PO4 | Below SAL | 2021-12-14 08:07 | mg/L |  |  |  | 2.1
|  | K01-12156-4 |  | 2021-22 | Total Kjeldahl Nitrogen | Below SAL | 2021-12-14 08:07 | mg/L |  |  |  | 1.6
|  | K01-12156-4 |  | 2021-22 | Nitrate & Nitrite as N (Total)a | Below SAL | 2021-12-14 08:07 | mg/L |  |  |  | 1.2 |  | 2.6
|  | K01-12156-4 |  | 2021-22 | Lead (Total Pb) | Below SAL | 2021-12-14 08:07 | ug/L |  |  |  | 0.94 |  | 250
|  | K01-12156-4 |  | 2021-22 | Zinc (Total Zn) | Below SAL | 2021-12-14 08:07 | ug/L |  |  |  | 31 |  | 976
|  | K01-12156-4 |  | 2021-22 | Copper (Total Cu) | Below SAL | 2021-12-14 08:07 | ug/L |  |  |  | 10 |  | 127
|  | K01-12156-4 |  | 2021-22 | Cadmium (Total Cd) | Below SAL | 2021-12-14 08:07 | ug/L |  |  |  | 0.29 |  | 3
|  | M01-088-1 |  | 2021-22 | Turbidity | Below SAL | 2022-03-28 12:00 | NTU |  |  |  | 23 |  | 126
|  | M01-088-1 |  | 2021-22 | Phosphorus as PO4 | Below SAL | 2022-03-28 12:00 | mg/L |  |  |  | 1.5
|  | M01-088-1 |  | 2021-22 | Total Kjeldahl Nitrogen | Below SAL | 2022-03-28 12:00 | mg/L |  |  |  | 2.3
|  | M01-088-1 |  | 2021-22 | Nitrate & Nitrite as N (Total)a | Below SAL | 2022-03-28 12:00 | mg/L |  |  |  | 2.3 |  | 2.6
|  | M01-088-1 |  | 2021-22 | Lead (Total Pb) | Below SAL | 2022-03-28 12:00 | ug/L |  |  |  | 0.66 |  | 250
|  | M01-088-1 |  | 2021-22 | Zinc (Total Zn) | Below SAL | 2022-03-28 12:00 | ug/L |  |  |  | 28 |  | 976
|  | M01-088-1 |  | 2021-22 | Copper (Total Cu) | Below SAL | 2022-03-28 12:00 | ug/L |  |  |  | 15 |  | 127
|  | M01-088-1 |  | 2021-22 | Cadmium (Total Cd) | Below SAL | 2022-03-28 12:00 | ug/L |  |  |  | 1.3 |  | 3
|  | I01-11021-1 |  | 2021-22 | Turbidity | Below SAL | 2022-03-29 08:50 | NTU |  |  |  | 5.7 |  | 126
|  | I01-11021-1 |  | 2021-22 | Phosphorus as PO4 | Below SAL | 2022-03-29 08:50 | mg/L |  |  |  | 1.3
|  | I01-11021-1 |  | 2021-22 | Total Kjeldahl Nitrogen | Below SAL | 2022-03-29 08:50 | mg/L |  |  |  | 1.4
|  | I01-11021-1 |  | 2021-22 | Nitrate & Nitrite as N (Total)a | Below SAL | 2022-03-29 08:50 | mg/L |  |  |  | 1.4 |  | 2.6
|  | I01-11021-1 |  | 2021-22 | Lead (Total Pb) | Below SAL | 2022-03-29 08:50 | ug/L |  |  |  | 0.89 |  | 250
|  | I01-11021-1 |  | 2021-22 | Zinc (Total Zn) | Below SAL | 2022-03-29 08:50 | ug/L |  |  |  | 60 |  | 976
|  | I01-11021-1 |  | 2021-22 | Copper (Total Cu) | Below SAL | 2022-03-29 08:50 | ug/L |  |  |  | 26 |  | 127
|  | I01-11021-1 |  | 2021-22 | Cadmium (Total Cd) | Below SAL | 2022-03-29 08:50 | ug/L |  |  |  | 0.2 |  | 3
44477.2 | 44477.4 | J01-9992-1 |  | 2021-22 | Total Nitrogen (N) | Below SAL | 2021-10-08 12:00 | mg/l |  |  |  | 2
44494.5 | 44495.2 | L03-708-11 |  | 2021-22 | Total Nitrogen (N) | Below SAL | 2021-10-26 09:36 | mg/l |  |  |  | 1.5
44494.5 | 44495.2 | J03-9216-2 |  | 2021-22 | Total Nitrogen (N) | Below SAL | 2021-10-26 07:12 | mg/l |  |  |  | 1.5
44494.8 | 44494.9 | L05-489-3d |  | 2021-22 | Total Nitrogen (N) | Below SAL | 2021-10-26 12:00 | mg/l |  |  |  | 1.4
44494.6 | 44495.3 | L01-728-5 |  | 2021-22 | Total Nitrogen (N) | Below SAL | 2021-10-26 12:00 | mg/l |  |  |  | 1.1
|  | L05-489-3 |  | 2021-22 | Total Nitrogen (N) | Below SAL | 2021-10-26 09:36 | mg/l |  |  |  | 1.2
44494.6 | 44495.3 | L01-724-4 |  | 2021-22 | Total Nitrogen (N) | Below SAL | 2021-10-26 09:36 | mg/l |  |  |  | 1.5
2021-12-09 08:13 | 2021-12-09 10:53 | J07-9109-4 |  | 2021-22 | Total Nitrogen (N) | Below SAL | 2021-12-09 09:21 | mg/l |  |  |  | 2.5
2021-12-09 09:48 | 2021-12-09 17:18 | J01-9046-2 |  | 2021-22 | Total Nitrogen (N) | Below SAL | 2021-12-09 09:41 | mg/l |  |  |  | 1.8
2021-12-09 07:32 | 2021-12-10 23:17 | L02-166-2 |  | 2021-22 | Total Nitrogen (N) | Below SAL | 2021-12-09 10:24 | mg/l |  |  |  | 1.1
2021-12-09 12:27 | 44539.7 | L05-049-1 |  | 2021-22 | Total Nitrogen (N) | Below SAL | 2021-12-09 11:45 | mg/l |  |  |  | 5.8
2021-12-09 13:00 | 2021-12-09 20:30 | J01-9273-1 |  | 2021-22 | Total Nitrogen (N) | Below SAL | 2021-12-09 12:50 | mg/l |  |  |  | 2.9
2021-12-14 05:00 | 2021-12-14 22:00 | K01-12156-4 |  | 2021-22 | Total Nitrogen (N) | Below SAL | 2021-12-14 08:07 | mg/l |  |  |  | 1.2
|  | M01-088-1 |  | 2021-22 | Total Nitrogen (N) | Below SAL | 2022-03-28 12:00 | mg/l |  |  |  | 2.3
|  | I01-11021-1 |  | 2021-22 | Total Nitrogen (N) | Below SAL | 2022-03-29 08:50 | mg/l |  |  |  | 1.4
44477.2 | 44477.4 | J01-9992-1 |  | 2021-22 | Phosphorus (Total P) | Below SAL | 2021-10-08 12:00 | mg/l |  |  |  | 0.65263 |  | 1.46
44494.5 | 44495.2 | L03-708-11 |  | 2021-22 | Phosphorus (Total P) | Below SAL | 2021-10-26 09:36 | mg/l |  |  |  | 0.62 |  | 1.46
44494.5 | 44495.2 | J03-9216-2 |  | 2021-22 | Phosphorus (Total P) | Below SAL | 2021-10-26 07:12 | mg/l |  |  |  | 0.45684 |  | 1.46
44494.8 | 44494.9 | L05-489-3d |  | 2021-22 | Phosphorus (Total P) | Below SAL | 2021-10-26 12:00 | mg/l |  |  |  | 0.65263 |  | 1.46
44494.6 | 44495.3 | L01-728-5 |  | 2021-22 | Phosphorus (Total P) | Below SAL | 2021-10-26 12:00 | mg/l |  |  |  | 0.55474 |  | 1.46
|  | L05-489-3 |  | 2021-22 | Phosphorus (Total P) | Below SAL | 2021-10-26 09:36 | mg/l |  |  |  | 0.65263 |  | 1.46
44494.6 | 44495.3 | L01-724-4 |  | 2021-22 | Phosphorus (Total P) | Below SAL | 2021-10-26 09:36 | mg/l |  |  |  | 0.71789 |  | 1.46
2021-12-09 08:13 | 2021-12-09 10:53 | J07-9109-4 |  | 2021-22 | Phosphorus (Total P) | Below SAL | 2021-12-09 09:21 | mg/l |  |  |  | 0.42421 |  | 1.46
2021-12-09 09:48 | 2021-12-09 17:18 | J01-9046-2 |  | 2021-22 | Phosphorus (Total P) | Below SAL | 2021-12-09 09:41 | mg/l |  |  |  | 0.71789 |  | 1.46
2021-12-09 07:32 | 2021-12-10 23:17 | L02-166-2 |  | 2021-22 | Phosphorus (Total P) | Below SAL | 2021-12-09 10:24 | mg/l |  |  |  | 0.29368 |  | 1.46
2021-12-09 12:27 | 44539.7 | L05-049-1 |  | 2021-22 | Phosphorus (Total P) | Below SAL | 2021-12-09 11:45 | mg/l |  |  |  | 0.97895 |  | 1.46
2021-12-09 13:00 | 2021-12-09 20:30 | J01-9273-1 |  | 2021-22 | Phosphorus (Total P) | Below SAL | 2021-12-09 12:50 | mg/l |  |  |  | 0.81579 |  | 1.46
2021-12-14 05:00 | 2021-12-14 22:00 | K01-12156-4 |  | 2021-22 | Phosphorus (Total P) | Below SAL | 2021-12-14 08:07 | mg/l |  |  |  | 0.68526 |  | 1.46
|  | M01-088-1 |  | 2021-22 | Phosphorus (Total P) | Below SAL | 2022-03-28 12:00 | mg/l |  |  |  | 0.48947 |  | 1.46
|  | I01-11021-1 |  | 2021-22 | Phosphorus (Total P) | Below SAL | 2022-03-29 08:50 | mg/l |  |  |  | 0.42421 |  | 1.46
2022-11-07 17:00 | 2022-11-08 12:30 | J01-9992-1 |  | 2022-23 | Turbidity |  | 2022-11-08 12:46 | NTU |  |  |  | 22
2022-11-07 17:00 | 2022-11-08 12:30 | J01-9992-1 |  | 2022-23 | Phosphorus as PO4 |  | 2022-11-08 12:46 | mg/L |  |  |  | 1.8
2022-11-07 17:00 | 2022-11-08 12:30 | J01-9992-1 |  | 2022-23 | Nitrate+Nitrite Nitrogen |  | 2022-11-08 12:46 | mg/L |  |  |  | 5.3
2022-11-07 17:00 | 2022-11-08 12:30 | J01-9992-1 |  | 2022-23 | Zinc (Total Zn) |  | 2022-11-08 12:46 | ug/L |  |  |  | 82
2022-11-07 17:00 | 2022-11-08 12:30 | J01-9992-1 |  | 2022-23 | Copper (Total Cu) |  | 2022-11-08 12:46 | ug/L |  |  |  | 14
2022-11-07 17:00 | 2022-11-08 12:30 | J01-9992-1 |  | 2022-23 | Cadmium (Total Cd) |  | 2022-11-08 12:46 | ug/L |  |  |  | 1.1
|  | M01-088-1 |  | 2022-23 | Turbidity |  | 2022-11-08 12:54 | NTU |  |  |  | 53
|  | M01-088-1 |  | 2022-23 | Phosphorus as PO4 |  | 2022-11-08 12:54 | mg/L |  |  |  | 1.4
|  | M01-088-1 |  | 2022-23 | Nitrate+Nitrite Nitrogen |  | 2022-11-08 12:54 | mg/L |  |  |  | 2
|  | M01-088-1 |  | 2022-23 | Zinc (Total Zn) |  | 2022-11-08 12:54 | ug/L |  |  |  | 66
|  | M01-088-1 |  | 2022-23 | Copper (Total Cu) |  | 2022-11-08 12:54 | ug/L |  |  |  | 15
|  | M01-088-1 |  | 2022-23 | Cadmium (Total Cd) |  | 2022-11-08 12:54 | ug/L |  |  |  | 6.4
2022-11-07 16:38 | 2022-11-08 12:53 | J01-9046-2 |  | 2022-23 | Turbidity |  | 2022-11-08 13:51 | NTU |  |  |  | 39
2022-11-07 16:38 | 2022-11-08 12:53 | J01-9046-2 |  | 2022-23 | Phosphorus as PO4 |  | 2022-11-08 13:51 | mg/L |  |  |  | 2
2022-11-07 16:38 | 2022-11-08 12:53 | J01-9046-2 |  | 2022-23 | Nitrate+Nitrite Nitrogen |  | 2022-11-08 13:51 | mg/L |  |  |  | 1.7
2022-11-07 16:38 | 2022-11-08 12:53 | J01-9046-2 |  | 2022-23 | Zinc (Total Zn) |  | 2022-11-08 13:51 | ug/L |  |  |  | 100
2022-11-07 16:38 | 2022-11-08 12:53 | J01-9046-2 |  | 2022-23 | Copper (Total Cu) |  | 2022-11-08 13:51 | ug/L |  |  |  | 31
2022-11-07 16:38 | 2022-11-08 12:53 | J01-9046-2 |  | 2022-23 | Cadmium (Total Cd) |  | 2022-11-08 13:51 | ug/L |  |  |  | 0.26
2022-11-07 16:40 | 2022-11-08 15:55 | J07P02 |  | 2022-23 | Turbidity |  | 2022-11-09 08:55 | NTU |  |  |  | 19
2022-11-07 16:40 | 2022-11-08 15:55 | J07P02 |  | 2022-23 | Phosphorus as PO4 |  | 2022-11-09 08:55 | mg/L |  |  |  | 1.1
2022-11-07 16:40 | 2022-11-08 15:55 | J07P02 |  | 2022-23 | Nitrate+Nitrite Nitrogen |  | 2022-11-09 08:55 | mg/L |  |  |  | 1.5
2022-11-07 16:40 | 2022-11-08 15:55 | J07P02 |  | 2022-23 | Zinc (Total Zn) |  | 2022-11-09 08:55 | ug/L |  |  |  | 94
2022-11-07 16:40 | 2022-11-08 15:55 | J07P02 |  | 2022-23 | Copper (Total Cu) |  | 2022-11-09 08:55 | ug/L |  |  |  | 15
2022-11-07 16:40 | 2022-11-08 15:55 | J07P02 |  | 2022-23 | Cadmium (Total Cd) |  | 2022-11-09 08:55 | ug/L |  |  |  | 0.46
2022-11-07 17:38 | 2022-11-08 16:53 | K01-12156-4 |  | 2022-23 | Turbidity |  | 2022-11-09 10:00 | NTU |  |  |  | 22
2022-11-07 17:38 | 2022-11-08 16:53 | K01-12156-4 |  | 2022-23 | Phosphorus as PO4 |  | 2022-11-09 10:00 | mg/L |  |  |  | 1.6
2022-11-07 17:38 | 2022-11-08 16:53 | K01-12156-4 |  | 2022-23 | Nitrate+Nitrite Nitrogen |  | 2022-11-09 10:00 | mg/L |  |  |  | 1
2022-11-07 17:38 | 2022-11-08 16:53 | K01-12156-4 |  | 2022-23 | Zinc (Total Zn) |  | 2022-11-09 10:00 | ug/L |  |  |  | 47
2022-11-07 17:38 | 2022-11-08 16:53 | K01-12156-4 |  | 2022-23 | Copper (Total Cu) |  | 2022-11-09 10:00 | ug/L |  |  |  | 13
2022-11-07 17:38 | 2022-11-08 16:53 | K01-12156-4 |  | 2022-23 | Cadmium (Total Cd) |  | 2022-11-09 10:00 | ug/L |  |  |  | 1.2
2022-11-07 18:00 | 2022-11-08 05:00 | I01-11021-1 |  | 2022-23 | Turbidity |  | 2022-11-09 10:30 | NTU |  |  |  | 4.4
2022-11-07 18:00 | 2022-11-08 05:00 | I01-11021-1 |  | 2022-23 | Phosphorus as PO4 |  | 2022-11-09 10:30 | mg/L |  |  |  | 1.5
2022-11-07 18:00 | 2022-11-08 05:00 | I01-11021-1 |  | 2022-23 | Nitrate+Nitrite Nitrogen |  | 2022-11-09 10:30 | mg/L |  |  |  | 1.3
2022-11-07 18:00 | 2022-11-08 05:00 | I01-11021-1 |  | 2022-23 | Zinc (Total Zn) |  | 2022-11-09 10:30 | ug/L |  |  |  | 45
2022-11-07 18:00 | 2022-11-08 05:00 | I01-11021-1 |  | 2022-23 | Copper (Total Cu) |  | 2022-11-09 10:30 | ug/L |  |  |  | 45
2022-11-07 18:00 | 2022-11-08 05:00 | I01-11021-1 |  | 2022-23 | Cadmium (Total Cd) |  | 2022-11-09 10:30 | ug/L |  |  |  | 0.45
2022-12-11 06:28 | 2022-12-12 03:28 | J01-9273-1 |  | 2022-23 | Turbidity |  | 2022-12-12 08:43 | NTU |  |  |  | 9.8
2022-12-11 06:28 | 2022-12-12 03:28 | J01-9273-1 |  | 2022-23 | Phosphorus as PO4 |  | 2022-12-12 08:43 | mg/L |  |  |  | 1.2
2022-12-11 06:28 | 2022-12-12 03:28 | J01-9273-1 |  | 2022-23 | Nitrate+Nitrite Nitrogen |  | 2022-12-12 08:43 | mg/L |  |  |  | 0.49
2022-12-11 06:28 | 2022-12-12 03:28 | J01-9273-1 |  | 2022-23 | Zinc (Total Zn) |  | 2022-12-12 08:43 | ug/L |  |  |  | 46
2022-12-11 06:28 | 2022-12-12 03:28 | J01-9273-1 |  | 2022-23 | Copper (Total Cu) |  | 2022-12-12 08:43 | ug/L |  |  |  | 10
2022-12-11 06:28 | 2022-12-12 03:28 | J01-9273-1 |  | 2022-23 | Cadmium (Total Cd) |  | 2022-12-12 08:43 | ug/L |  |  |  | 2.2
|  | L05-049-1 |  | 2022-23 | Turbidity |  | 2022-12-12 09:19 | NTU |  |  |  | 28
|  | L05-049-1 |  | 2022-23 | Phosphorus as PO4 |  | 2022-12-12 09:19 | mg/L |  |  |  | 4.1
|  | L05-049-1 |  | 2022-23 | Nitrate+Nitrite Nitrogen |  | 2022-12-12 09:19 | mg/L |  |  |  | 2.4
|  | L05-049-1 |  | 2022-23 | Zinc (Total Zn) |  | 2022-12-12 09:19 | ug/L |  |  |  | 46
|  | L05-049-1 |  | 2022-23 | Copper (Total Cu) |  | 2022-12-12 09:19 | ug/L |  |  |  | 13
|  | L05-049-1 |  | 2022-23 | Cadmium (Total Cd) |  | 2022-12-12 09:19 | ug/L |  |  |  | 1.6
|  | L02-166-2 |  | 2022-23 | Turbidity |  | 2022-12-12 10:15 | NTU |  |  |  | 8.6
|  | L02-166-2 |  | 2022-23 | Phosphorus as PO4 |  | 2022-12-12 10:15 | mg/L |  |  |  | 1.4
|  | L02-166-2 |  | 2022-23 | Nitrate+Nitrite Nitrogen |  | 2022-12-12 10:15 | mg/L |  |  |  | 1.5
|  | L02-166-2 |  | 2022-23 | Zinc (Total Zn) |  | 2022-12-12 10:15 | ug/L |  |  |  | 24
|  | L02-166-2 |  | 2022-23 | Copper (Total Cu) |  | 2022-12-12 10:15 | ug/L |  |  |  | 6.9
|  | L02-166-2 |  | 2022-23 | Cadmium (Total Cd) |  | 2022-12-12 10:15 | ug/L |  |  |  | 0.68
2022-12-11 07:27 | 2022-12-12 06:27 | L03P05 |  | 2022-23 | Turbidity |  | 2022-12-12 11:25 | NTU |  |  |  | 30
2022-12-11 07:27 | 2022-12-12 06:27 | L03P05 |  | 2022-23 | Phosphorus as PO4 |  | 2022-12-12 11:25 | mg/L |  |  |  | 1.3
2022-12-11 07:27 | 2022-12-12 06:27 | L03P05 |  | 2022-23 | Nitrate+Nitrite Nitrogen |  | 2022-12-12 11:25 | mg/L |  |  |  | 0.98
2022-12-11 07:27 | 2022-12-12 06:27 | L03P05 |  | 2022-23 | Zinc (Total Zn) |  | 2022-12-12 11:25 | ug/L |  |  |  | 77
2022-12-11 07:27 | 2022-12-12 06:27 | L03P05 |  | 2022-23 | Copper (Total Cu) |  | 2022-12-12 11:25 | ug/L |  |  |  | 26
2022-12-11 07:27 | 2022-12-12 06:27 | L03P05 |  | 2022-23 | Cadmium (Total Cd) |  | 2022-12-12 11:25 | ug/L |  |  |  | 1.2
2022-12-11 03:58 | 2022-12-12 02:58 | J03P01in |  | 2022-23 | Turbidity |  | 2022-12-12 11:57 | NTU |  |  |  | 20
2022-12-11 03:58 | 2022-12-12 02:58 | J03P01in |  | 2022-23 | Phosphorus as PO4 |  | 2022-12-12 11:57 | mg/L |  |  |  | 1.9
2022-12-11 03:58 | 2022-12-12 02:58 | J03P01in |  | 2022-23 | Nitrate+Nitrite Nitrogen |  | 2022-12-12 11:57 | mg/L |  |  |  | 1.4
2022-12-11 03:58 | 2022-12-12 02:58 | J03P01in |  | 2022-23 | Zinc (Total Zn) |  | 2022-12-12 11:57 | ug/L |  |  |  | 65
2022-12-11 03:58 | 2022-12-12 02:58 | J03P01in |  | 2022-23 | Copper (Total Cu) |  | 2022-12-12 11:57 | ug/L |  |  |  | 17
2022-12-11 03:58 | 2022-12-12 02:58 | J03P01in |  | 2022-23 | Cadmium (Total Cd) |  | 2022-12-12 11:57 | ug/L |  |  |  | 1.4
2023-01-10 02:03 | 2023-01-10 23:00 | L01-724-4 |  | 2022-23 | Turbidity |  | 2023-01-10 09:07 | NTU |  |  |  | 45
2023-01-10 02:03 | 2023-01-10 23:00 | L01-724-4 |  | 2022-23 | Phosphorus as PO4 |  | 2023-01-10 09:07 | mg/L |  |  |  | 1.7
2023-01-10 02:03 | 2023-01-10 23:00 | L01-724-4 |  | 2022-23 | Nitrate+Nitrite Nitrogen |  | 2023-01-10 09:07 | mg/L |  |  |  | 1.3
2023-01-10 02:03 | 2023-01-10 23:00 | L01-724-4 |  | 2022-23 | Zinc (Total Zn) |  | 2023-01-10 09:07 | ug/L |  |  |  | 49
2023-01-10 02:03 | 2023-01-10 23:00 | L01-724-4 |  | 2022-23 | Copper (Total Cu) |  | 2023-01-10 09:07 | ug/L |  |  |  | 10
2023-01-10 02:03 | 2023-01-10 23:00 | L01-724-4 |  | 2022-23 | Cadmium (Total Cd) |  | 2023-01-10 09:07 | ug/L |  |  |  | 1.8
2023-01-10 02:03 | 2023-01-10 23:03 | L01-724-4 |  | 2022-23 | Turbidity |  | 2023-01-10 09:07 | NTU |  |  |  | 44
2023-01-10 02:03 | 2023-01-10 23:03 | L01-724-4 |  | 2022-23 | Phosphorus as PO4 |  | 2023-01-10 09:07 | mg/L |  |  |  | 1.6
2023-01-10 02:03 | 2023-01-10 23:03 | L01-724-4 |  | 2022-23 | Nitrate+Nitrite Nitrogen |  | 2023-01-10 09:07 | mg/L |  |  |  | 1.3
2023-01-10 02:03 | 2023-01-10 23:03 | L01-724-4 |  | 2022-23 | Zinc (Total Zn) |  | 2023-01-10 09:07 | ug/L |  |  |  | 55
2023-01-10 02:03 | 2023-01-10 23:03 | L01-724-4 |  | 2022-23 | Copper (Total Cu) |  | 2023-01-10 09:07 | ug/L |  |  |  | 11
2023-01-10 02:03 | 2023-01-10 23:03 | L01-724-4 |  | 2022-23 | Cadmium (Total Cd) |  | 2023-01-10 09:07 | ug/L |  |  |  | 1.9
2023-01-10 02:00 | 2023-01-10 23:00 | L01-728-5 |  | 2022-23 | Turbidity |  | 2023-01-10 09:28 | NTU |  |  |  | 9.2
2023-01-10 02:00 | 2023-01-10 23:00 | L01-728-5 |  | 2022-23 | Phosphorus as PO4 |  | 2023-01-10 09:28 | mg/L |  |  |  | 1.1
2023-01-10 02:00 | 2023-01-10 23:00 | L01-728-5 |  | 2022-23 | Nitrate+Nitrite Nitrogen |  | 2023-01-10 09:28 | mg/L |  |  |  | 2.1
2023-01-10 02:00 | 2023-01-10 23:00 | L01-728-5 |  | 2022-23 | Zinc (Total Zn) |  | 2023-01-10 09:28 | ug/L |  |  |  | 41
2023-01-10 02:00 | 2023-01-10 23:00 | L01-728-5 |  | 2022-23 | Copper (Total Cu) |  | 2023-01-10 09:28 | ug/L |  |  |  | 12
2023-01-10 02:00 | 2023-01-10 23:00 | L01-728-5 |  | 2022-23 | Cadmium (Total Cd) |  | 2023-01-10 09:28 | ug/L |  |  |  | 0.2
2022-11-07 17:00 | 2022-11-08 12:30 | J01-9992-1 | Aliso Viejo | 2022-23 | Phosphorus (Total P) |  | 2022-11-08 12:46 | mg/L |  |  |  | 0.58737
|  | M01-088-1 | San Clemente | 2022-23 | Phosphorus (Total P) |  | 2022-11-08 12:54 | mg/L |  |  |  | 0.45684
2022-11-07 16:38 | 2022-11-08 12:53 | J01-9046-2 | Lake Forest | 2022-23 | Phosphorus (Total P) |  | 2022-11-08 13:51 | mg/L |  |  |  | 0.65263
2022-11-07 16:40 | 2022-11-08 15:55 | J07-9109-4 | Mission Viejo | 2022-23 | Phosphorus (Total P) |  | 2022-11-09 08:55 | mg/L |  |  |  | 0.35895
2022-11-07 17:38 | 2022-11-08 16:53 | K01-12156-4 | Laguna Niguel | 2022-23 | Phosphorus (Total P) |  | 2022-11-09 10:00 | mg/L |  |  |  | 0.52211
2022-11-07 18:00 | 2022-11-08 05:00 | I01-11021-1 | Laguna Beach | 2022-23 | Phosphorus (Total P) |  | 2022-11-09 10:30 | mg/L |  |  |  | 0.48947
2022-12-11 06:28 | 2022-12-12 03:28 | J01-9273-1 | Laguna Woods | 2022-23 | Phosphorus (Total P) |  | 2022-12-12 08:43 | mg/L |  |  |  | 0.39158
|  | L05-049-1 | Orange County | 2022-23 | Phosphorus (Total P) |  | 2022-12-12 09:19 | mg/L |  |  |  | 1.3379
|  | L02-166-2 | Rancho Santa Margarita | 2022-23 | Phosphorus (Total P) |  | 2022-12-12 10:15 | mg/L |  |  |  | 0.45684
2022-12-11 07:27 | 2022-12-12 06:27 | L03-708-11 | Laguna Hills | 2022-23 | Phosphorus (Total P) |  | 2022-12-12 11:25 | mg/L |  |  |  | 0.42421
2022-12-11 03:58 | 2022-12-12 02:58 | J03-9216-2 | Laguna Niguel | 2022-23 | Phosphorus (Total P) |  | 2022-12-12 11:57 | mg/L |  |  |  | 0.62
2023-01-10 02:03 | 2023-01-10 23:00 | L01-724-4 | San Juan Capistrano | 2022-23 | Phosphorus (Total P) |  | 2023-01-10 09:07 | mg/L |  |  |  | 0.55474
2023-01-10 02:00 | 2023-01-10 23:00 | L01-728-5 | Dana Point | 2022-23 | Phosphorus (Total P) |  | 2023-01-10 09:28 | mg/L |  |  |  | 0.35895
2022-11-07 17:00 | 2022-11-08 12:30 | J01-9992-1 | Aliso Viejo | 2022-23 | Lead (Total Pb) |  | 2022-11-08 12:46 | ug/L |  |  |  | 0.66
|  | M01-088-1 | San Clemente | 2022-23 | Lead (Total Pb) |  | 2022-11-08 12:54 | ug/L |  |  |  | 1.5
2022-11-07 16:38 | 2022-11-08 12:53 | J01-9046-2 | Lake Forest | 2022-23 | Lead (Total Pb) |  | 2022-11-08 13:51 | ug/L |  |  |  | 3.3
2022-11-07 16:40 | 2022-11-08 15:55 | J07-9109-4 | Mission Viejo | 2022-23 | Lead (Total Pb) |  | 2022-11-09 08:55 | ug/L |  |  |  | 0.82
2022-11-07 17:38 | 2022-11-08 16:53 | K01-12156-4 | Laguna Niguel | 2022-23 | Lead (Total Pb) |  | 2022-11-09 10:00 | ug/L |  |  |  | 1.6
2022-11-07 18:00 | 2022-11-08 05:00 | I01-11021-1 | Laguna Beach | 2022-23 | Lead (Total Pb) |  | 2022-11-09 10:30 | ug/L |  |  |  | 1.1
2022-12-11 06:28 | 2022-12-12 03:28 | J01-9273-1 | Laguna Woods | 2022-23 | Lead (Total Pb) |  | 2022-12-12 08:43 | ug/L |  |  |  | 0.88
|  | L05-049-1 | Orange County | 2022-23 | Lead (Total Pb) |  | 2022-12-12 09:19 | ug/L |  |  |  | 0.65
|  | L02-166-2 | Rancho Santa Margarita | 2022-23 | Lead (Total Pb) |  | 2022-12-12 10:15 | ug/L |  |  |  | 0.25
2022-12-11 07:27 | 2022-12-12 06:27 | L03-708-11 | Laguna Hills | 2022-23 | Lead (Total Pb) |  | 2022-12-12 11:25 | ug/L |  |  |  | 2.1
2022-12-11 03:58 | 2022-12-12 02:58 | J03-9216-2 | Laguna Niguel | 2022-23 | Lead (Total Pb) |  | 2022-12-12 11:57 | ug/L |  |  |  | 1.4
2023-01-10 02:03 | 2023-01-10 23:00 | L01-724-4 | San Juan Capistrano | 2022-23 | Lead (Total Pb) |  | 2023-01-10 09:07 | ug/L |  |  |  | 1.4
2023-01-10 02:00 | 2023-01-10 23:00 | L01-728-5 | Dana Point | 2022-23 | Lead (Total Pb) |  | 2023-01-10 09:28 | ug/L |  |  |  | 0.77
2023-12-20 04:24 | 2023-12-21 03:24 | L01-728-5 | Dana Point | 2023-24 | Lead (Total Pb) |  | 2023-12-21 09:00 | ug/L |  |  |  | 1.4
|  | J01-9273-1 | Laguna Woods | 2023-24 | Lead (Total Pb) |  | 2023-12-21 10:00 | ug/L |  |  |  | 0.99
2023-12-18 22:17 | 2023-12-19 07:17 | J01-9046-2 | Lake Forest | 2023-24 | Lead (Total Pb) |  | 12/19/2023 09:45 | ug/L |  |  |  | 18
2024-01-21 22:00 | 2024-01-22 21:00 | I01-11021-1 | Laguna Beach | 2023-24 | Lead (Total Pb) |  | 2024-01-23 11:40 | ug/L |  |  |  | 1.5
2024-01-20 10:02 | 2024-01-21 09:02 | M01-088-1 | San Clemente | 2023-24 | Lead (Total Pb) |  | 01/21/2024 09:45 | ug/L |  |  |  | 0.75
2024-01-21 10:30 | 2024-01-22 06:30 | K01-12156-4 | Laguna Niguel | 2023-24 | Lead (Total Pb) |  | 01/21/2024 10:23 | ug/L |  |  |  | 0.23
2024-01-20 10:02 | 2024-01-21 09:02 | L02-166-2 | Rancho Santa Margarita | 2023-24 | Lead (Total Pb) |  | 01/21/2024 11:34 | ug/L |  |  |  | 0.28
|  | J03-9216-2 | Laguna Niguel | 2023-24 | Lead (Total Pb) |  | 01/21/2024 10:47 | ug/L |  |  |  | 0.75
|  | J07-9109-4 | Mission Viejo | 2023-24 | Lead (Total Pb) |  | 01/21/2024 12:09 | ug/L |  |  |  | 1.3
2024-02-04 19:30 | 2024-02-05 18:30 | L03-708-11 | Laguna Hills | 2023-24 | Lead (Total Pb) |  | 2024-02-06 09:00 | ug/L |  |  |  | 1.2
2024-02-01 04:56 | 2024-02-02 03:56 | J01-9992-1 | Aliso Viejo | 2023-24 | Lead (Total Pb) |  | 02/02/2024 12:00 | ug/L |  |  |  | 0.51
|  | L05-049-1 | Orange County | 2023-24 | Lead (Total Pb) |  | 2024-02-21 10:00 | ug/L |  |  |  | 0.74
2024-02-04 19:30 | 2024-02-05 18:30 | L01-724-4 | San Juan Capistrano | 2023-24 | Lead (Total Pb) |  | 2024-02-06 09:00 | ug/L |  |  |  | 1.2
2023-12-20 04:24 | 2023-12-21 03:24 | L01-728-5 | Dana Point | 2023-24 | Zinc (Total Zn) |  | 2023-12-21 09:00 | ug/L |  |  |  | 64
|  | J01-9273-1 | Laguna Woods | 2023-24 | Zinc (Total Zn) |  | 2023-12-21 10:00 | ug/L |  |  |  | 65
2023-12-18 22:17 | 2023-12-19 07:17 | J01-9046-2 | Lake Forest | 2023-24 | Zinc (Total Zn) |  | 12/19/2023 09:45 | ug/L |  |  |  | 600
2024-01-21 22:00 | 2024-01-22 21:00 | I01-11021-1 | Laguna Beach | 2023-24 | Zinc (Total Zn) |  | 2024-01-23 11:40 | ug/L |  |  |  | 50
2024-01-20 10:02 | 2024-01-21 09:02 | M01-088-1 | San Clemente | 2023-24 | Zinc (Total Zn) |  | 01/21/2024 09:45 | ug/L |  |  |  | 50
2024-01-21 10:30 | 2024-01-22 06:30 | K01-12156-4 | Laguna Niguel | 2023-24 | Zinc (Total Zn) |  | 01/21/2024 10:23 | ug/L |  |  |  | 14
2024-01-20 10:02 | 2024-01-21 09:02 | L02-166-2 | Rancho Santa Margarita | 2023-24 | Zinc (Total Zn) |  | 01/21/2024 11:34 | ug/L |  |  |  | 15
|  | J03-9216-2 | Laguna Niguel | 2023-24 | Zinc (Total Zn) |  | 01/21/2024 10:47 | ug/L |  |  |  | 50
|  | J07-9109-4 | Mission Viejo | 2023-24 | Zinc (Total Zn) |  | 01/21/2024 12:09 | ug/L |  |  |  | 120
2024-02-04 19:30 | 2024-02-05 18:30 | L03-708-11 | Laguna Hills | 2023-24 | Zinc (Total Zn) |  | 2024-02-06 09:00 | ug/L |  |  |  | 47
2024-02-01 04:56 | 2024-02-02 03:56 | J01-9992-1 | Aliso Viejo | 2023-24 | Zinc (Total Zn) |  | 02/02/2024 12:00 | ug/L |  |  |  | 48
|  | L05-049-1 | Orange County | 2023-24 | Zinc (Total Zn) |  | 2024-02-21 10:00 | ug/L |  |  |  | 91
2024-02-04 19:30 | 2024-02-05 18:30 | L01-724-4 | San Juan Capistrano | 2023-24 | Zinc (Total Zn) |  | 2024-02-06 09:00 | ug/L |  |  |  | 47
2023-12-20 04:24 | 2023-12-21 03:24 | L01-728-5 | Dana Point | 2023-24 | Copper (Total Cu) |  | 2023-12-21 09:00 | ug/L |  |  |  | 19
|  | J01-9273-1 | Laguna Woods | 2023-24 | Copper (Total Cu) |  | 2023-12-21 10:00 | ug/L |  |  |  | 10
2023-12-18 22:17 | 2023-12-19 07:17 | J01-9046-2 | Lake Forest | 2023-24 | Copper (Total Cu) |  | 12/19/2023 09:45 | ug/L |  |  |  | 99
2024-01-21 22:00 | 2024-01-22 21:00 | I01-11021-1 | Laguna Beach | 2023-24 | Copper (Total Cu) |  | 2024-01-23 11:40 | ug/L |  |  |  | 33
2024-01-20 10:02 | 2024-01-21 09:02 | M01-088-1 | San Clemente | 2023-24 | Copper (Total Cu) |  | 01/21/2024 09:45 | ug/L |  |  |  | 12
2024-01-21 10:30 | 2024-01-22 06:30 | K01-12156-4 | Laguna Niguel | 2023-24 | Copper (Total Cu) |  | 01/21/2024 10:23 | ug/L |  |  |  | 5.8
2024-01-20 10:02 | 2024-01-21 09:02 | L02-166-2 | Rancho Santa Margarita | 2023-24 | Copper (Total Cu) |  | 01/21/2024 11:34 | ug/L |  |  |  | 6.4
|  | J03-9216-2 | Laguna Niguel | 2023-24 | Copper (Total Cu) |  | 01/21/2024 10:47 | ug/L |  |  |  | 12
|  | J07-9109-4 | Mission Viejo | 2023-24 | Copper (Total Cu) |  | 01/21/2024 12:09 | ug/L |  |  |  | 21
2024-02-04 19:30 | 2024-02-05 18:30 | L03-708-11 | Laguna Hills | 2023-24 | Copper (Total Cu) |  | 2024-02-06 09:00 | ug/L |  |  |  | 12
2024-02-01 04:56 | 2024-02-02 03:56 | J01-9992-1 | Aliso Viejo | 2023-24 | Copper (Total Cu) |  | 02/02/2024 12:00 | ug/L |  |  |  | 9.6
|  | L05-049-1 | Orange County | 2023-24 | Copper (Total Cu) |  | 2024-02-21 10:00 | ug/L |  |  |  | 16
2024-02-04 19:30 | 2024-02-05 18:30 | L01-724-4 | San Juan Capistrano | 2023-24 | Copper (Total Cu) |  | 2024-02-06 09:00 | ug/L |  |  |  | 12
2023-12-20 04:24 | 2023-12-21 03:24 | L01-728-5 | Dana Point | 2023-24 | Cadmium (Total Cd) |  | 2023-12-21 09:00 | ug/L |  |  |  | 0.2
|  | J01-9273-1 | Laguna Woods | 2023-24 | Cadmium (Total Cd) |  | 2023-12-21 10:00 | ug/L |  |  |  | 2.8
2023-12-18 22:17 | 2023-12-19 07:17 | J01-9046-2 | Lake Forest | 2023-24 | Cadmium (Total Cd) |  | 12/19/2023 09:45 | ug/L |  |  |  | 1.5
2024-01-21 22:00 | 2024-01-22 21:00 | I01-11021-1 | Laguna Beach | 2023-24 | Cadmium (Total Cd) |  | 2024-01-23 11:40 | ug/L |  |  |  | 0.2
2024-01-20 10:02 | 2024-01-21 09:02 | M01-088-1 | San Clemente | 2023-24 | Cadmium (Total Cd) |  | 01/21/2024 09:45 | ug/L |  |  |  | 3.7
2024-01-21 10:30 | 2024-01-22 06:30 | K01-12156-4 | Laguna Niguel | 2023-24 | Cadmium (Total Cd) |  | 01/21/2024 10:23 | ug/L |  |  |  | 0.23
2024-01-20 10:02 | 2024-01-21 09:02 | L02-166-2 | Rancho Santa Margarita | 2023-24 | Cadmium (Total Cd) |  | 01/21/2024 11:34 | ug/L |  |  |  | 0.46
|  | J03-9216-2 | Laguna Niguel | 2023-24 | Cadmium (Total Cd) |  | 01/21/2024 10:47 | ug/L |  |  |  | 1.1
|  | J07-9109-4 | Mission Viejo | 2023-24 | Cadmium (Total Cd) |  | 01/21/2024 12:09 | ug/L |  |  |  | 3.3
2024-02-04 19:30 | 2024-02-05 18:30 | L03-708-11 | Laguna Hills | 2023-24 | Cadmium (Total Cd) |  | 2024-02-06 09:00 | ug/L |  |  |  | 1.1
2024-02-01 04:56 | 2024-02-02 03:56 | J01-9992-1 | Aliso Viejo | 2023-24 | Cadmium (Total Cd) |  | 02/02/2024 12:00 | ug/L |  |  |  | 0.74
|  | L05-049-1 | Orange County | 2023-24 | Cadmium (Total Cd) |  | 2024-02-21 10:00 | ug/L |  |  |  | 12
2024-02-04 19:30 | 2024-02-05 18:30 | L01-724-4 | San Juan Capistrano | 2023-24 | Cadmium (Total Cd) |  | 2024-02-06 09:00 | ug/L |  |  |  | 1.1
2023-12-20 04:24 | 2023-12-21 03:24 | L01-728-5 | Dana Point | 2023-24 | Phosphorus (Total P) |  | 2023-12-21 09:00 | mg/L |  |  |  | 0.30674
|  | J01-9273-1 | Laguna Woods | 2023-24 | Phosphorus (Total P) |  | 2023-12-21 10:00 | mg/L |  |  |  | 0.45684
2023-12-18 22:17 | 2023-12-19 07:17 | J01-9046-2 | Lake Forest | 2023-24 | Phosphorus (Total P) |  | 12/19/2023 09:45 | mg/L |  |  |  | 2.2516
2024-01-21 22:00 | 2024-01-22 21:00 | I01-11021-1 | Laguna Beach | 2023-24 | Phosphorus (Total P) |  | 2024-01-23 11:40 | mg/L |  |  |  | 0.248
2024-01-20 10:02 | 2024-01-21 09:02 | M01-088-1 | San Clemente | 2023-24 | Phosphorus (Total P) |  | 01/21/2024 09:45 | mg/L |  |  |  | 0.26105
2024-01-21 10:30 | 2024-01-22 06:30 | K01-12156-4 | Laguna Niguel | 2023-24 | Phosphorus (Total P) |  | 01/21/2024 10:23 | mg/L |  |  |  | 0.22189
2024-01-20 10:02 | 2024-01-21 09:02 | L02-166-2 | Rancho Santa Margarita | 2023-24 | Phosphorus (Total P) |  | 01/21/2024 11:34 | mg/L |  |  |  | 0.22189
|  | J03-9216-2 | Laguna Niguel | 2023-24 | Phosphorus (Total P) |  | 01/21/2024 10:47 | mg/L |  |  |  | 0.32632
|  | J07-9109-4 | Mission Viejo | 2023-24 | Phosphorus (Total P) |  | 01/21/2024 12:09 | mg/L |  |  |  | 0.42421
2024-02-04 19:30 | 2024-02-05 18:30 | L03-708-11 | Laguna Hills | 2023-24 | Phosphorus (Total P) |  | 2024-02-06 09:00 | mg/L |  |  |  | 0.52211
2024-02-01 04:56 | 2024-02-02 03:56 | J01-9992-1 | Aliso Viejo | 2023-24 | Phosphorus (Total P) |  | 02/02/2024 12:00 | mg/L |  |  |  | 0.29695
|  | L05-049-1 | Orange County | 2023-24 | Phosphorus (Total P) |  | 2024-02-21 10:00 | mg/L |  |  |  | 0.55474
2024-02-04 19:30 | 2024-02-05 18:30 | L01-724-4 | San Juan Capistrano | 2023-24 | Phosphorus (Total P) |  | 2024-02-06 09:00 | mg/L |  |  |  | 0.52211
2023-12-20 04:24 | 2023-12-21 03:24 | L01-728-5 | Dana Point | 2023-24 | Nitrate+Nitrite Nitrogen |  | 2023-12-21 09:00 | mg/L |  |  |  | 1.8
|  | J01-9273-1 | Laguna Woods | 2023-24 | Nitrate+Nitrite Nitrogen |  | 2023-12-21 10:00 | mg/L |  |  |  | 2.5
2023-12-18 22:17 | 2023-12-19 07:17 | J01-9046-2 | Lake Forest | 2023-24 | Nitrate+Nitrite Nitrogen |  | 12/19/2023 09:45 | mg/L |  |  |  | 2.4
2024-01-21 22:00 | 2024-01-22 21:00 | I01-11021-1 | Laguna Beach | 2023-24 | Nitrate+Nitrite Nitrogen |  | 2024-01-23 11:40 | mg/L |  |  |  | 0.76
2024-01-20 10:02 | 2024-01-21 09:02 | M01-088-1 | San Clemente | 2023-24 | Nitrate+Nitrite Nitrogen |  | 01/21/2024 09:45 | mg/L |  |  |  | 3.5
2024-01-21 10:30 | 2024-01-22 06:30 | K01-12156-4 | Laguna Niguel | 2023-24 | Nitrate+Nitrite Nitrogen |  | 01/21/2024 10:23 | mg/L |  |  |  | 0.93
2024-01-20 10:02 | 2024-01-21 09:02 | L02-166-2 | Rancho Santa Margarita | 2023-24 | Nitrate+Nitrite Nitrogen |  | 01/21/2024 11:34 | mg/L |  |  |  | 1
|  | J03-9216-2 | Laguna Niguel | 2023-24 | Nitrate+Nitrite Nitrogen |  | 01/21/2024 10:47 | mg/L |  |  |  | 1.7
|  | J07-9109-4 | Mission Viejo | 2023-24 | Nitrate+Nitrite Nitrogen |  | 01/21/2024 12:09 | mg/L |  |  |  | 2.2
2024-02-04 19:30 | 2024-02-05 18:30 | L03-708-11 | Laguna Hills | 2023-24 | Nitrate+Nitrite Nitrogen |  | 2024-02-06 09:00 | mg/L |  |  |  | 1.2
2024-02-01 04:56 | 2024-02-02 03:56 | J01-9992-1 | Aliso Viejo | 2023-24 | Nitrate+Nitrite Nitrogen |  | 02/02/2024 12:00 | mg/L |  |  |  | 3.4
|  | L05-049-1 | Orange County | 2023-24 | Nitrate+Nitrite Nitrogen |  | 2024-02-21 10:00 | mg/L |  |  |  | 3.2
2024-02-04 19:30 | 2024-02-05 18:30 | L01-724-4 | San Juan Capistrano | 2023-24 | Nitrate+Nitrite Nitrogen |  | 2024-02-06 09:00 | mg/L |  |  |  | 1.2
2023-12-20 04:24 | 2023-12-21 03:24 | L01-728-5 | Dana Point | 2023-24 | Turbidity |  | 2023-12-21 09:00 | NTU |  |  |  | 17
|  | J01-9273-1 | Laguna Woods | 2023-24 | Turbidity |  | 2023-12-21 10:00 | NTU |  |  |  | 18
2023-12-18 22:17 | 2023-12-19 07:17 | J01-9046-2 | Lake Forest | 2023-24 | Turbidity |  | 12/19/2023 09:45 | NTU |  |  |  | 82
2024-01-21 22:00 | 2024-01-22 21:00 | I01-11021-1 | Laguna Beach | 2023-24 | Turbidity |  | 2024-01-23 11:40 | NTU |  |  |  | 11
2024-01-20 10:02 | 2024-01-21 09:02 | M01-088-1 | San Clemente | 2023-24 | Turbidity |  | 01/21/2024 09:45 | NTU |  |  |  | 17
2024-01-21 10:30 | 2024-01-22 06:30 | K01-12156-4 | Laguna Niguel | 2023-24 | Turbidity |  | 01/21/2024 10:23 | NTU |  |  |  | 6.8
2024-01-20 10:02 | 2024-01-21 09:02 | L02-166-2 | Rancho Santa Margarita | 2023-24 | Turbidity |  | 01/21/2024 11:34 | NTU |  |  |  | 5.6
|  | J03-9216-2 | Laguna Niguel | 2023-24 | Turbidity |  | 01/21/2024 10:47 | NTU |  |  |  | 12
|  | J07-9109-4 | Mission Viejo | 2023-24 | Turbidity |  | 01/21/2024 12:09 | NTU |  |  |  | 16
2024-02-04 19:30 | 2024-02-05 18:30 | L03-708-11 | Laguna Hills | 2023-24 | Turbidity |  | 2024-02-06 09:00 | NTU |  |  |  | 40
2024-02-01 04:56 | 2024-02-02 03:56 | J01-9992-1 | Aliso Viejo | 2023-24 | Turbidity |  | 02/02/2024 12:00 | NTU |  |  |  | 11
|  | L05-049-1 | Orange County | 2023-24 | Turbidity |  | 2024-02-21 10:00 | NTU |  |  |  | 51
2024-02-04 19:30 | 2024-02-05 18:30 | L01-724-4 | San Juan Capistrano | 2023-24 | Turbidity |  | 2024-02-06 09:00 | NTU |  |  |  | 40
45280.1833 | 45281.1417 | L01-728-5 | Dana Point | 2023-24 | Phosphorus as PO4 |  | 2023-12-21 09:00 | mg/L |  |  |  | 6.9
|  | J01-9273-1 | Laguna Woods | 2023-24 | Phosphorus as PO4 |  | 2023-12-21 10:00 | mg/L |  |  |  | 0.94
45278.9285 | 45279.3035 | J01-9046-2 | Lake Forest | 2023-24 | Phosphorus as PO4 |  | 12/19/2023 09:45 | mg/L |  |  |  | 1.4
45312.9167 | 45313.875 | I01-11021-1 | Laguna Beach | 2023-24 | Phosphorus as PO4 |  | 2024-01-23 11:40 | mg/L |  |  |  | 0.68
45311.4181 | 45312.3764 | M01-088-1 | San Clemente | 2023-24 | Phosphorus as PO4 |  | 01/21/2024 09:45 | mg/L |  |  |  | 1
45312.4375 | 45313.2708 | K01-12156-4 | Laguna Niguel | 2023-24 | Phosphorus as PO4 |  | 01/21/2024 10:23 | mg/L |  |  |  | 0.68
45311.4181 | 45312.3764 | L02-166-2 | Rancho Santa Margarita | 2023-24 | Phosphorus as PO4 |  | 01/21/2024 11:34 | mg/L |  |  |  | 0.8
|  | J03-9216-2 | Laguna Niguel | 2023-24 | Phosphorus as PO4 |  | 01/21/2024 10:47 | mg/L |  |  |  | 1.3
|  | J07-9109-4 | Mission Viejo | 2023-24 | Phosphorus as PO4 |  | 01/21/2024 12:09 | mg/L |  |  |  | 0.76
45326.8125 | 45327.7708 | L03-708-11 | Laguna Hills | 2023-24 | Phosphorus as PO4 |  | 2024-02-06 09:00 | mg/L |  |  |  | 0.91
45323.2056 | 45324.1639 | J01-9992-1 | Aliso Viejo | 2023-24 | Phosphorus as PO4 |  | 02/02/2024 12:00 | mg/L |  |  |  | 1.6
|  | L05-049-1 | Orange County | 2023-24 | Phosphorus as PO4 |  | 2024-02-21 10:00 | mg/L |  |  |  | 1.7
45326.8125 | 45327.7708 | L01-724-4 | San Juan Capistrano | 2023-24 | Phosphorus as PO4 |  | 2024-02-06 09:00 | mg/L |  |  |  | 1.3